## Contents (hidden)
Supported Brands
Network Camera

## ACTi
ACTi
- : not avaliable on camera *1: not avaliable on software *2: not test on software For multi stream support: Yes: multi stream fix to 500kbps/100kbps Yes*: multi stream setting support
Device Name | Tested Firmware | Video Format | Video Ch | Max Resolution | Audio | I/O Ch | PTZ | On-Edge Motion | UPnP | Camera Search Tool | Auto Pan | Multi Stream Support | Remarks
ACD2000Q | A4Q-220-V3.04.08 | MPEG4 M-JPEG | 4 | 720x480 | *2 | *2 | *2 | *2 | - | - | - | -
Note: | Not support framerate 8 due to camera firmware issue.
ACD2100 | A1D-220-V3.08.08-AC | MPEG4 M-JPEG | 1 | 720x480 | 2-way | 2/2 | Yes | Yes | - | - | - | -
ACD2200 | A4D-R2N-V2.05.02-AC | MPEG4 M-JPEG | 4 | 720x480 | 2-way | 8/8 | Yes | Yes | - | - | - | -
ACD2300 |  | MPEG4 M-JPEG | 8 | 720x480 | 2-way | 16/16 | Yes | Yes | - | - | - | - | Supported by design
ACD2400 | AGD-R2N-V2.05.02-AC | MPEG4 M-JPEG | 16 | 720x480 | 2-way | 32/32 | Yes | Yes | - | - | - | -
ACM1011 | A1D-220-V3.10.22-AC | MPEG4 M-JPEG | 1 | 1280x1024 | 2-way | - | - | Yes | - | - | - | -
ACM1231 |  | MPEG4 M-JPEG | 1 | 1280x1024 | 2-way | - | - | Yes | - | - | - | - | Supported by design
ACM1232 |  | MPEG4 M-JPEG | 1 | 1280x1024 | 2-way | - | - | Yes | - | - | - | - | Supported by design
ACM1311 |  | MPEG4 M-JPEG | 1 | 720x480 | 2-way | - | - | Yes | - | - | - | - | Supported by design
ACM1431 |  | MPEG4 M-JPEG | 1 | 720x480 | 2-way | - | - | Yes | - | - | - | - | Supported by design
ACM1432 |  | MPEG4 M-JPEG | 1 | 720x480 | 2-way | - | - | Yes | - | - | - | - | Supported by design
ACM1511 | A1D-220-V3.11.13-AC | MPEG4 M-JPEG | 1 | 1280x1024 | 2-way | - | - | Yes | - | - | - | -
ACM3001 |  | MPEG4 M-JPEG | 1 | 640x480 | 2-way | - | - | Yes | - | - | - | - | Supported by design
ACM3011 |  | MPEG4 M-JPEG | 1 | 640x480 | 2-way | - | - | Yes | - | - | - | - | Supported by design
ACM3211 |  | MPEG4 M-JPEG | 1 | 720x480 | 2-way | - | Yes | Yes | - | - | - | - | Supported by design
ACM3311 |  | MPEG4 M-JPEG | 1 | 720x480 | 2-way | - | Yes | Yes | - | - | - | - | Supported by design
ACM3401 | A1D-220-V3.10.22-AC | MPEG4 M-JPEG | 1 | 1280x1024 | 2-way | - | - | Yes | - | - | - | -
ACM3411 |  | MPEG4 M-JPEG | 1 | 1280x1024 | 2-way | - | - | Yes | - | - | - | - | Supported by design
ACM3511 |  | MPEG4 M-JPEG | 1 | 1280x1024 | 2-way | - | - | Yes | - | - | - | - | Supported by design
ACM3601 | A1D-220-V3.10.22-AC | MPEG4 M-JPEG | 1 | 640x480 | - | - | - | Yes | - | - | - | -
ACM3603 |  | MPEG4 M-JPEG | 1 | 640x480 | - | - | - | Yes | - | - | - | - | Supported by design
ACM3701 | A1D-220-V3.10.22-AC | MPEG4 M-JPEG | 1 | 1280x1024 | - | - | - | Yes | - | - | - | -
ACM3703 | A1D-220-V3.10.22-AC | MPEG4 M-JPEG | 1 | 1280x1024 | - | - | - | Yes | - | - | - | - | Supported by design
ACM4000 |  | MPEG4 M-JPEG | 1 | 640x480 | 2-way | - | - | Yes | - | - | - | - | Supported by design
ACM4001 |  | MPEG4 M-JPEG | 1 | 640x480 | 2-way | - | - | Yes | - | - | - | - | Supported by design
ACM4100 | A1D-220-V3.09.14-AC | MPEG4 M-JPEG | 1 | 640x480 | 2-way | - | - | Yes | - | - | - | -
ACM4200 | A1D-220-V3.11.13-AC | MPEG4 M-JPEG | 1 | 1280x1024 | 2-way | - | - | Yes | - | - | - | -
ACM4201 |  | MPEG4 M-JPEG | 1 | 1280x1024 | 2-way | - | - | Yes | - | - | - | - | Supported by design
ACM5001 |  | MPEG4 M-JPEG | 1 | 640x480 | 2-way | 1/1 | - | Yes | - | - | - | - | Supported by design
ACM5601 | A1D-220-V3.08.08-AC | MPEG4 M-JPEG | 1 | 1280x1024 | 2-way | 1/1 | - | Yes | - | - | - | -
ACM5611 |  | MPEG4 M-JPEG | 1 | 1280x1024 | 2-way | 1/1 | - | Yes | - | - | - | - | Supported by design
ACM5711 | A1D-220-V3.08.08-AC | MPEG4 M-JPEG | 1 | 720x480 | 2-way | 1/1 | - | Yes | - | - | - | -
ACM5811 | A1D-220-V3.12.13-AC | MPEG4 M-JPEG | 1 | 720x480 | 2-way | 1/1 | - | Yes | - | Yes | - | -
ACM7411 | A1D-220-V3.09.14-AC | MPEG4 M-JPEG | 1 | 1280x1024 | 2-way | 1/1 | - | Yes | - | - | - | -
ACM7511 | A1D-220-V3.12.13-AC | MPEG4 M-JPEG | 1 | 720x480 | 2-way | 1/1 | - | Yes | - | Yes | - | -
ACM8201 | A1D-220-V3.10.22-AC | MPEG4 M-JPEG | 1 | 1280x1024 | 2-way | 1/1 | Yes | Yes | - | - | - | -
ACM8211 | A1D-220-V3.09.14-AC | MPEG4 M-JPEG | 1 | 1280x1024 | 2-way | 1/1 | Yes | Yes | - | - | - | -
Note: | A1D-220-V3.09.14-AC: There is problem at 160x112 resolutions.
ACM8511 | A1D-220-V3.11.13-AC | MPEG4 M-JPEG | 1 | 720x480 | 2-way | 1/1 | Yes | Yes | - | - | - | -
Note: | ACD / ACM series cameras do not support FW 3.11.11.
AMU9401 | A1D-220-V3.10.22-NB | MPEG4 M-JPEG | 1 | 1280x1024 | 2-way | - | - | Yes | - | - | - | -
AMU9711 | A1D-220-V3.10.22-NB | MPEG4 M-JPEG | 1 | 1280x1024 | 2-way | - | - | Yes | - | - | - | -
B53 | V6.06.16 | H.264 MJPEG | 1 | 2048x1536 | 2-way | 1/1 | - | Yes | - | Yes | - | Yes*
Note: | 1.The camera with highest quality and resolution is unable to achieve 30 fps and audio stutter.[camera performance limitation]
B67 | V6.06.16 | H.264 MJPEG | 1 | 2048x1536 | 2-way | 2/2 | Yes | Yes | - | Yes | - | Yes*
Note: | 1.The camera with highest quality and resolution is unable to achieve 30 fps and audio stutter.[camera performance limitation]
B94 | V6.06.16 | H.264 MJPEG | 1 | 1280x960 | 2-way | 1/1 | Yes | Yes | - | Yes | - | Yes*
Note: | 1.The camera with highest quality and resolution is unable to achieve 30 fps and audio stutter.[camera performance limitation]
B97 | V6.06.16 | H.264 MJPEG | 1 | 2048x1536 | 2-way | 1/1 | Yes | Yes | - | Yes | - | Yes*
CAM5130 |  | MPEG4 | 1 | 720x480 | - | 1/1 | Yes | Yes | - | - | - | - | Supported by design
CAM5140 |  | MPEG4 | 1 | 720x480 | - | 1/1 | Yes | Yes | - | - | - | - | Supported by design
CAM5150 |  | MPEG4 | 1 | 720x480 | - | 1/1 | Yes | Yes | - | - | - | - | Supported by design
CAM5200 |  | MPEG4 | 1 | 720x480 | - | 1/1 | - | Yes | - | - | - | - | Supported by design
CAM5201 |  | MPEG4 | 1 | 720x480 | 1-way | 1/1 | - | Yes | - | - | - | - | Supported by design
CAM5221 | A1D-M2N-V2.08.11-AC | MPEG4 | 1 | 720x480 | 1-way | 1/1 | - | Yes | - | - | - | -
CAM5300 |  | MPEG4 | 1 | 720x480 | - | 1/1 | - | Yes | - | - | - | - | Supported by design
CAM5301 |  | MPEG4 | 1 | 720x480 | - | 1/1 | - | Yes | - | - | - | - | Supported by design
CAM5321 |  | MPEG4 | 1 | 720x480 | - | 1/1 | - | Yes | - | - | - | - | Supported by design
CAM5500 |  | MPEG4 | 1 | 720x480 | - | 1/1 | - | Yes | - | - | - | - | Supported by design
CAM6100 |  | MPEG4 | 1 | 720x480 | 2/2 | - | Yes | Yes | - | - | - | -
CAM6200 | A1D-2.07.14-AC | MPEG4 | 1 | 720x480 | - | 2/2 | Yes | Yes | - | - | - | - | Supported by design
CAM6220 | A1D-2.07.14-AC | MPEG4 | 1 | 720x480 | - | 2/2 | Yes | Yes | - | - | - | - | Supported by design
CAM6500 |  | MPEG4 | 1 | 720x480 | 2-way | 2/2 | Yes | Yes | - | - | - | - | Supported by design
CAM6510 | A1D-M2N-V2.08.11-AC | MPEG4 | 1 | 720x480 | 2-way | 2/2 | Yes | Yes | - | - | - | -
CAM6520 |  | MPEG4 | 1 | 720x480 | 2-way | 2/2 | Yes | Yes | - | - | - | - | Supported by design
CAM6600 |  | MPEG4 | 1 | 720x480 | 2-way | 2/2 | Yes | Yes | - | - | - | - | Supported by design
CAM6610 |  | MPEG4 | 1 | 720x480 | 2-way | 2/2 | Yes | Yes | - | - | - | - | Supported by design
CAM6620 |  | MPEG4 | 1 | 720x480 | 2-way | 2/2 | Yes | Yes | - | - | - | - | Supported by design
CAM6630 |  | MPEG4 | 1 | 720x480 | 2-way | 2/2 | Yes | Yes | - | - | - | - | Supported by design
CAM7100 |  | MPEG4 | 1 | 720x480 | 1-way | 1/1 | - | Yes | - | - | - | - | Supported by design
CAM7120 |  | MPEG4 | 1 | 720x480 | 1-way | 1/1 | - | Yes | - | - | - | - | Supported by design
CAM7200 |  | MPEG4 | 1 | 720x480 | 1-way | 1/1 | - | Yes | - | - | - | - | Supported by design
CAM7220 |  | MPEG4 | 1 | 720x480 | 1-way | 1/1 | - | Yes | - | - | - | - | Supported by design
CAM7300 |  | MPEG4 | 1 | 720x480 | 1-way | 1/1 | - | Yes | - | - | - | - | Supported by design
CAM7301 |  | MPEG4 | 1 | 720x480 | 1-way | 1/1 | - | Yes | - | - | - | - | Supported by design
CAM7320 |  | MPEG4 | 1 | 720x480 | 1-way | 1/1 | - | Yes | - | - | - | - | Supported by design
CAM7321 |  | MPEG4 | 1 | 720x480 | 1-way | 1/1 | - | Yes | - | - | - | - | Supported by design
CAM7322 |  | MPEG4 | 1 | 720x480 | 1-way | 1/1 | - | Yes | - | - | - | - | Supported by design
D11 | V6.03.17 | H264 MJPEG | 1 | 1280x720 | - | - | - | Yes | - | Yes | - | -
D12 | Refer to D52 (V6.03.17) | H264 MJPEG | 1 | 2048x1536 | - | - | - | *2 | - | *2 | - | - | Supported by design
D21 | Refer to D11 (V6.03.17) | H264 MJPEG | 1 | 1280x720 | - | - | - | *2 | - | *2 | - | - | Supported by design
D22 | Refer to E13 (V6.03.17) | H264 MJPEG | 1 | 2592x1944 | 2-way | - | - | Yes | - | Yes | - | -
D31 | Refer to D11 (V6.03.17) | H264 MJPEG | 1 | 1280x720 | - | - | - | *2 | - | *2 | - | - | Supported by design
D32 | Refer to D52 (V6.03.17) | H264 MJPEG | 1 | 2048x1536 | - | - | - | *2 | - | *2 | - | - | Supported by design
D41 | Refer to D11 (V6.03.17) | H264 MJPEG | 1 | 1280x720 | - | - | - | *2 | - | *2 | - | - | Supported by design
D42 | Refer to D52 (V6.03.17) | H264 MJPEG | 1 | 2048x1536 | - | - | - | *2 | - | *2 | - | - | Supported by design
D51 | Refer to D11 (V6.03.17) | H264 MJPEG | 1 | 1280x720 | - | - | - | *2 | - | *2 | - | - | Supported by design
D52 | V6.03.17 | H264 MJPEG | 1 | 2048x1536 | - | - | - | Yes | - | Yes | - | -
D54 | Refer to D11 (V6.03.17) | H264 MJPEG | 1 | 1280x720 | - | - | - | *2 | - | *2 | - | - | Supported by design
D55 | Refer to D52 (V6.03.17) | H264 MJPEG | 1 | 2048x1536 | - | - | - | *2 | - | *2 | - | - | Supported by design
D61 | V6.03.17 | H264 MJPEG | 1 | 1280x960 | - | - | - | Yes | - | Yes | - | -
D62 | Refer to E84 (V6.03.17) | H264 MJPEG | 1 | 1920x1080 | - | - | - | Yes | - | Yes | - | -
D64 | Refer to D11 (V6.03.17) | H264 MJPEG | 1 | 1280x720 | - | - | - | *2 | - | *2 | - | - | Supported by design
D65 | Refer to D52 (V6.03.17) | H264 MJPEG | 1 | 2048x1536 | - | - | - | *2 | - | *2 | - | - | Supported by design
D71 | Refer to D11 (V6.03.17) | H264 MJPEG | 1 | 1280x720 | - | - | - | *2 | - | *2 | - | - | Supported by design
D72 | Refer to D52 (V6.03.17) | H264 MJPEG | 1 | 2048x1536 | - | - | - | *2 | - | *2 | - | - | Supported by design
D81 | Refer to D11 (V6.03.17) | H264 MJPEG | 1 | 1280x720 | - | - | - | *2 | - | *2 | - | - | Supported by design
D82 | Refer to D52 (V6.03.17) | H264 MJPEG | 1 | 2048x1536 | - | - | - | *2 | - | *2 | - | - | Supported by design
E11 | Refer to D11 (V6.03.17) | H264 MJPEG | 1 | 1280x720 | - | - | - | *2 | - | *2 | - | - | Supported by design
E12 | Refer to D52 (V6.03.17) | H264 MJPEG | 1 | 2048x1536 | - | - | - | *2 | - | *2 | - | - | Supported by design
E13 | V6.03.17 | H264 MJPEG | 1 | 2592x1944 | 2-way | - | - | Yes | - | Yes | - | -
E21 | Refer to D11 (V6.03.17) | H264 MJPEG | 1 | 1280x720 | - | - | - | *2 | - | *2 | - | - | Supported by design
E22 | Refer to E13 (V6.03.17) | H264 MJPEG | 1 | 2592x1944 | 2-way | - | - | Yes | - | Yes | - | -
E23 | Refer to E34 (V6.03.17) | H264 MJPEG | 1 | 1920x1080 | - | - | - | Yes | - | Yes | - | -
E24 | Refer to E34 (V6.03.17) | H264 MJPEG | 1 | 2048x1536 | - | - | - | Yes | - | Yes | - | -
E25 | Refer to D61 (V6.03.17) | H264 MJPEG | 1 | 1280x960 | - | - | - | Yes | - | Yes | - | -
E26 | Refer to E34 (V6.03.17) | H264 MJPEG | 1 | 2048x1536 | - | - | - | Yes | - | Yes | - | -
E31 | Refer to D11 (V6.03.17) | H264 MJPEG | 1 | 1280x720 | - | - | - | *2 | - | *2 | - | - | Supported by design
E33 | Refer to E13 (V6.03.17) | H264 MJPEG | 1 | 2592x1944 | 2-way | - | - | Yes | - | Yes | - | -
E34 | V6.03.17 | H264 MJPEG | 1 | 2048x1536 | - | - | - | Yes | - | Yes | - | -
E32 | Refer to D52 (V6.03.17) | H264 MJPEG | 1 | 2048x1536 | - | - | - | *2 | - | *2 | - | - | Supported by design
E41 | Refer to D11 (V6.03.17) | H264 MJPEG | 1 | 1280x720 | - | - | - | *2 | - | *2 | - | - | Supported by design
E42 | Refer to D52 (V6.03.17) | H264 MJPEG | 1 | 2048x1536 | - | - | - | *2 | - | *2 | - | - | Supported by design
E43 | Refer to E13 (V6.03.17) | H264 MJPEG | 1 | 2592x1944 | 2-way | - | - | Yes | - | Yes | - | -
E44 | Refer to E84 (V6.03.17) | H264 MJPEG | 1 | 1920x1080 | - | - | - | Yes | - | Yes | - | -
E45 | Refer to E34 (V6.03.17) | H264 MJPEG | 1 | 2048x1536 | - | - | - | Yes | - | Yes | - | -
E46 | Refer to E34 (V6.03.17) | H264 MJPEG | 1 | 2048x1536 | - | - | - | Yes | - | Yes | - | -
E51 | Refer to D11 (V6.03.17) | H264 MJPEG | 1 | 1280x720 | - | - | - | *2 | - | *2 | - | - | Supported by design
E52 | Refer to D11 (V6.03.17) | H264 MJPEG | 1 | 1280x720 | - | - | - | *2 | - | *2 | - | - | Supported by design
E53 | Refer to D52 (V6.03.17) | H264 MJPEG | 1 | 2048x1536 | - | - | - | *2 | - | *2 | - | - | Supported by design
E54 | Refer to E13 (V6.03.17) | H264 MJPEG | 1 | 2592x1944 | 2-way | - | - | Yes | - | Yes | - | -
E55 | Refer to D11 (V6.03.17) | H264 MJPEG | 1 | 1280x720 | - | - | - | *2 | - | *2 | - | - | Supported by design
E56 | Refer to D52 (V6.03.17) | H264 MJPEG | 1 | 2048x1536 | - | - | - | *2 | - | *2 | - | - | Supported by design
E61 | Refer to D11 (V6.03.17) | H264 MJPEG | 1 | 1280x720 | - | - | - | *2 | - | *2 | - | - | Supported by design
E62 | Refer to D52 (V6.03.17) | H264 MJPEG | 1 | 2048x1536 | - | - | - | *2 | - | *2 | - | - | Supported by design
E63 | Refer to E13 (V6.03.17) | H264 MJPEG | 1 | 2592x1944 | 2-way | - | - | Yes | - | Yes | - | -
E64 | Refer to E34 (V6.03.17) | H264 MJPEG | 1 | 2048x1536 | - | - | - | Yes | - | Yes | - | -
E65 | Refer to E34 (V6.03.17) | H264 MJPEG | 1 | 2048x1536 | - | - | - | Yes | - | Yes | - | -
E66 | Refer to D61 (V6.03.17) | H264 MJPEG | 1 | 1280x960 | - | - | - | Yes | - | Yes | - | -
E67 | Refer to E84 (V6.03.17) | H264 MJPEG | 1 | 1920x1080 | - | - | - | Yes | - | Yes | - | -
E71 | Refer to D11 (V6.03.17) | H264 MJPEG | 1 | 1280x720 | - | - | - | *2 | - | *2 | - | - | Supported by design
E72 | Refer to D52 (V6.03.17) | H264 MJPEG | 1 | 2048x1536 | - | - | - | *2 | - | *2 | - | - | Supported by design
E73 | Refer to E13 (V6.03.17) | H264 MJPEG | 1 | 2592x1944 | 2-way | - | - | Yes | - | Yes | - | -
E74 | Refer to E34 (V6.03.17) | H264 MJPEG | 1 | 2048x1536 | - | - | - | Yes | - | Yes | - | -
E81 | Refer to D11 (V6.03.17) | H264 MJPEG | 1 | 1280x720 | - | - | - | *2 | - | *2 | - | - | Supported by design
E82 | Refer to D52 (V6.03.17) | H264 MJPEG | 1 | 2048x1536 | - | - | - | *2 | - | *2 | - | - | Supported by design
E83 | Refer to E13 (V6.03.17) | H264 MJPEG | 1 | 2592x1944 | 2-way | - | - | Yes | - | Yes | - | -
E84 | V6.03.17 | H264 MJPEG | 1 | 1920x1080 | - | - | - | Yes | - | Yes | - | -
E85 | Refer to E34 (V6.03.17) | H264 MJPEG | 1 | 2048x1536 | - | - | - | Yes | - | Yes | - | -
E86 | Refer to E34 (V6.03.17) | H264 MJPEG | 1 | 2048x1536 | - | - | - | Yes | - | Yes | - | -
E87 | Refer to E34 (V6.03.17) | H264 MJPEG | 1 | 2048x1536 | - | - | - | Yes | - | Yes | - | -
E91 | Refer to D11 (V6.03.17) | H264 MJPEG | 1 | 1280x720 | - | - | - | *2 | - | *2 | - | - | Supported by design
E92 | Refer to D52 (V6.03.17) | H264 MJPEG | 1 | 2048x1536 | - | - | - | *2 | - | *2 | - | - | Supported by design
E95 | V6.06.16 | H.264 MJPEG | 1 | 1920x1080 | - | - | - | Yes | - | Yes | - | Yes*
E96 | A1D-500-V6.05.23-AC | H264 MJPEG | 1 | 2592x1944 | - | - | - | Yes | - | Yes | - | Yes
Note: | Fisheye camera
Note: | For E13 and the certificate camera: 1. It will auto disconnect with software. For E84 and the certificate camera: 2. If set resolution to 640x360, it will get wrong value on get parameter.
E97 | V6.07.23 | H.264 MJPEG | 1 | 3648x2736 | - | - | - | Yes | - | Yes | - | Yes*
Note: | 1. The actual framerate may not reach the setting value under high resolution and quality configuration. (Camera performance limitation) 2. The 2nd stream’s actual bitrate is higher than settings.(Camera firmware issue) 3. The function “send mail by event” might fail to attach snapshot under high resolution (NUUO server limitation) 4. The motion signal would not stop when disabling motion event if the motion has been triggered. (NUUO server limitation)
Generic | A1D-500-V6.05.23-AC | H264 MJPEG | 1 | 3648x2736 | 2-way | 1/1 | Yes | Yes | - | - | - | Yes
Note: | Test model: B52
I51 | Refer to I71(A1D-500-V6.06.16-AC) | H.264 MJPEG | 1 | 2592x1944 | 2-way | 2/2 | - | Yes | - | Yes | - | Yes | Supported by design
Note: | Fisheye camera
I71 | A1D-500-V6.06.16-AC | H.264 MJPEG | 1 | 2592x1944 | 2-way | 2/2 | - | Yes | - | Yes | - | Yes
Note: | Fisheye camera
I94 | V6.06.16 | H.264 MJPEG | 1 | 1920x1080 | 2-way | 4/2 | Yes | Yes | - | Yes | - | Yes*
Note: | 1.The camera with highest quality and resolution is unable to achieve 30 fps and audio stutter.[camera performance limitation]
KCM3211 | A1D-311-V5.04.07-AC | H.264 MPEG4 M-JPEG | 1 | 2032x1920 | 2-way | 2/2 | Yes | Yes | - | Yes | - | -
Note: | KCM3211's PTZ only support Zoom and Focus.
KCM3311 | A1D-311-V5.05.07-AC | H.264 MPEG4 M-JPEG | 1 | 2032x1920 | - | - | Yes | Yes | - | Yes | - | -
KCM3911 | A1D-311-V5.10.02 | H.264 MPEG4 M-JPEG | 1 | 2032x1936 | 2-way | 2/2 | - | Yes | - | Yes | - | -
Note: | Fisheye camera
KCM5111 | A1D-311-V5.01.07-AC | H.264 MPEG4 M-JPEG | 1 | 2032x1920 | 2-way | 2/2 | - | - | - | Yes | - | -
KCM5211 | A1D-311-V5.05.07-AC | H.264 MPEG4 M-JPEG | 1 | 2032x1920 | 2-way | 2/2 | Yes | Yes | - | Yes | - | -
KCM5211E | Refer to KCM5211 | H.264 MPEG4 M-JPEG | 1 | 2032x1920 | 2-way | 2/2 | Yes | Yes | - | Yes | - | - | Supported by design
KCM5311 | A1D-311-V5.01.07-AC | H.264 MPEG4 M-JPEG | 1 | 1920x1080 | 2-way | 2/2 | Yes | Yes | - | Yes | - | -
KCM5311E | Refer to KCM5311 | H.264 MPEG4 M-JPEG | 1 | 1920x1080 | 2-way | 2/2 | Yes | Yes | - | Yes | - | - | Supported by design
KCM5511 | A1D-311-V5.08.06-AC | H.264 MPEG4 M-JPEG | 1 | 1920x1080 | 2-way | 2/2 | Yes | Yes | - | Yes | Yes | -
Note: | Pitch of G.711 audio is not correct. DI can't trigger.
KCM5611 | A1D-311-V5.07.05-AC | H.264 MPEG4 M-JPEG | 1 | 1920x1080 | 2-way | 2/2 | Yes | Yes | - | Yes | - | -
Note: | Not Support RS-485 (not support Pan/Tilt, support Zoom/Focus/Preset only)
KCM7111 | A1D-311-V5.01.07-AC | H.264 MPEG4 M-JPEG | 1 | 2032x1920 | 2-way | 2/2 | - | Yes | - | Yes | - | -
Note: | KCM7111 not support RS-485 feature & UDP connection
KCM7211 | A1D-311-V5.01.07-AC | H.264 MPEG4 M-JPEG | 1 | 2032x1920 | 2-way *1 | 2/2 | Yes | Yes | - | Yes | - | -
Note: | KCM7211 not support UDP connection & Talk
KCM7311 | A1D-311-V5.05.07-AC | H.264 MPEG4 M-JPEG | 1 | 2032x1920 | 2-way | 2/2 | Yes | Yes | - | Yes | - | -
KCM7911 | A1D-311-V5.10.02 | H.264 MPEG4 M-JPEG | 1 | 2032x1936 | 2-way | 2/2 | - | Yes | - | Yes | - | -
Note: | 1. Dual-Stream Resolution 1280x720 2. Fisheye camera
KCM8111 | V5.10.02 | H.264 MPEG4 M-JPEG | 1 | 1920x1080 | 2-way | 2/2 | Yes | Yes | - | Yes | - | -
KCM8211 | Refer to KCM8111 (V5.10.02) | H.264 MPEG4 M-JPEG | 1 | 1920x1080 | 2-way | 2/2 | Yes | Yes | - | Yes | - | -
SED2100 |  | MPEG4 | 1 | 720x480 | 1-way | 2/2 | Yes | Yes | - | - | - | - | Supported by design
SED2120 | A1D-M2N-V2.08.11-AC | MPEG4 | 1 | 720x480 | - | 2/2 | Yes | Yes | - | - | - | -
SED2140 |  | MPEG4 | 1 | 720x480 | 1-way | 2/2 | Yes | Yes | - | - | - | - | Supported by design
SED2310 |  | MPEG4 | 1 | 720x480 | 1-way | 2/2 | Yes | Yes | - | - | - | - | Supported by design
SED2320 |  | MPEG4 M-JPEG | 1 | 720x480 | 1-way | 2/2 | Yes | Yes | - | - | - | - | Supported by design
SED2400 |  | MPEG4 | 2 | 720x480 | 1-way | 2/2 | Yes | Yes | - | - | - | - | Supported by design
SED2420 | A1D-220-V3.08.08-AC | MPEG4 | 2 | 720x480 | 1-way | - | - | Yes | - | - | - | -
SED2600 |  | MPEG4 | 8 | 720x480 | 1-way | 16/16 | Yes | Yes | - | - | - | - | Supported by design
SED2610 |  | MPEG4 | 8 | 720x480 | 1-way | 16/16 | Yes | Yes | - | - | - | - | Supported by design
SEM1110 |  | Mpeg4 | 1 | 720x480 | 1-way | - | - | Yes | - | - | - | - | Supported by design
TCD2100 | A1D-310-V4.06.09-AC | H.264 MPEG4 M-JPEG | 1 | 720x480 | 2-way | 1/1 | Yes | Yes | - | Yes | - | -
TCD2500 | A1D-310-V4.06.09-AC | H.264 MPEG4 M-JPEG | 1 | 720x480 | 2-way | 2/1 | Yes | Yes | - | Yes | - | -
TCM1111 | A1D-310-V4.12.09-AC | MJPEG, MPEG4, H.264 | 1 | 1280x1024 | - | - | - | Yes | - | NO | - | -
TCM1231 | A1D-310-V4.06.09-AC | H.264 MPEG4 M-JPEG | 1 | 1280x1024 | 2-way | 1/1 | - | Yes | - | Yes | - | -
TCM1232 |  | H.264 MPEG4 M-JPEG | 1 | 1280x1024 | 2-way | 1/1 | - | Yes | - | Yes | - | - | Supported by design
TCM1511 | A1D-310- V4.06.09-AC | H.264 MPEG4 M-JPEG | 1 | 1280x1024 | 2-way | 1/1 | - | Yes | - | Yes | - | -
TCM3001 |  | H.264 MPEG4 M-JPEG | 1 | 640x480 | 2-way | 1/1 | - | Yes | - | Yes | - | - | Supported by design
TCM3011 | A1D-310-V4.07.15-AC | H.264 MPEG4 M-JPEG | 1 | 640x480 | 2-way | 1/1 | - | Yes | - | Yes | - | -
TCM3111 | A1D-310-V4.12.09-AC | MJPEG, MPEG4, H.264 | 1 | 1280x1024 | - | - | - | Yes | - | - | - | -
TCM3401 |  | H.264 MPEG4 M-JPEG | 1 | 1280x1024 | 2-way | 1/1 | - | Yes | - | Yes | - | - | Supported by design
TCM3411 | A1D-310-V4.06.09-AC | H.264 MPEG4 M-JPEG | 1 | 1280x1024 | 2-way | 1/1 | - | Yes | - | Yes | - | -
TCM3511 | A1D-310-V4.06.09-AC | H.264 MPEG4 M-JPEG | 1 | 1280x1024 | 2-way | 1/1 | - | Yes | - | Yes | - | -
TCM4001 | A1D-310-V4.09.16-AC | H.264 MPEG4 M-JPEG | 1 | 640x480 | 2-way | 1/1 | - | Yes | - | Yes | - | -
TCM4101 |  | H.264 MPEG4 M-JPEG | 1 | 640x480 | 2-way | - | - | Yes | - | Yes | - | - | Supported by design
TCM4201 | A1D-310-V4.08.05-AC | H.264 MPEG4 M-JPEG | 1 | 1280x1024 | 2-way | 1/1 | - | Yes | - | Yes | - | -
TCM4301 | A1D-310-V4.05.13-AC | H.264 MPEG4 M-JPEG | 1 | 1280x1024 | 1-way | - | - | Yes | - | - | - | - | Supported by design
TCM4511 | A1D-310-V4.12.09-AC | MJPEG, MPEG4, H.264 | 1 | 1280x1024 | - | - | - | Yes | - | Yes | - | -
TCM5001 | A1D-310-V4.07.15-AC | H.264 MPEG4 M-JPEG | 1 | 640x480 | 2-way | 1/1 | - | Yes | - | Yes | - | -
TCM5111 | A1D-310-V4.12.09-AC | MJPEG, MPEG4, H.264 | 1 | 1280x1024 | - | - | - | Yes | - | Yes | - | -
TCM5311 | A1D-310-V4.05.13-AC | H.264 MPEG4 M-JPEG | 1 | 1280x960 | 1-way | 1/1 | - | Yes | - | - | - | -
TCM5312 |  | H.264 MPEG4 M-JPEG | 1 | 1280x960 | 2-way | 1/1 | - | Yes | - | Yes | - | - | Supported by design
TCM5601 | A1D-310-V4.06.09-AC | H.264 MPEG4 M-JPEG | 1 | 1280x1024 | 2-way | 1/1 | - | - | - | Yes | - | -
TCM5611 |  | H.264 MPEG4 M-JPEG | 1 | 1280x1024 | 2-way | 1/1 | - | - | - | Yes | - | - | Supported by design
TCM6630 | A1D-310-V4.12.09-AC | MJPEG, MPEG4, H.264 | 1 | 720x480 | 2-way | 2/1 | Yes | Yes | - | Yes | Yes | -
Note: | DI/DO can't work, FW issue
TCM7011 | A1D-310-V4.06.09-AC | MPEG4 M-JPEG | 1 | 640x480 | 2-way | 1/1 | - | Yes | - | Yes | - | -
TCM7411 |  | H.264 MPEG4 M-JPEG | 1 | 1280x1024 | 2-way | 1/1 | - | - | - | Yes | - | - | Supported by design
TCM7811 | A1D-310-V4.07.15-AC | H.264 MPEG4 M-JPEG | 1 | 1280x960 | 2-way | 1/1 | - | Yes | - | Yes | - | -
TMU9811 | A1D-310-V4.07.10-NB | H.264 MPEG4 M-JPEG | 1 | 1280x1024 | 2-way | 1/1 | - | - | - | - | - | -
TMU9911 | A1D-310-V4.07.10-NB | H.264 MPEG4 M-JPEG | 1 | 1280x1024 | 2-way | 1/1 | - | - | - | - | - | -
Note: | Only two I/O are shown on the interface as adding one channel on devices with I/O function. KCM5111 does not support UDP protocol.

## Alphatech
Alphatech
- : not avaliable on camera *1: not avaliable on software *2: not test on software For multi stream support: Yes: multi stream fix to 500kbps/100kbps Yes*: multi stream setting support
Device Name | Tested Firmware | Video Format | Video Ch | Max Resolution | Audio | I/O Ch | PTZ | On-Edge Motion | UPnP | Auto Pan | Multi Stream Support | Remarks
AT-IMF5736 | Refer to AT-IMF5750 | H.264 | 1 | 1600x1200 | 2-way | - | - | Yes | - | - | - | Supported by design
Note: | 1.2nd profile's framerate will be limited to 15fps when 1st profile set resolution to 1600x1200 2.Framerate only support 3~25fps 3.Framerate can't set over 15fps when set resolution from 1600x1200 to 1280x720.
AT-IMF5739 | 1.8.0.7d-201206071056-DBG | H.264 | 1 | 1600x1200 | 2-way | - | - | Yes | - | - | -
Note: | 1.2nd profile's framerate will be limited to 15fps when 1st profile set resolution to 1600x1200 2.Framerate only support 3~25fps 3.Framerate can't set over 15fps when set resolution from 1600x1200 to 1280x720.
AT-IMF5750 | 1.8.0.7d-201206071051-DBG | H.264 | 1 | 1600x1200 | 2-way | - | - | Yes | - | - | -
Note: | 1.2nd profile's framerate will be limited to 15fps when 1st profile set resolution to 1600x1200 2.Framerate only support 3~25fps 3.Framerate can't set over 15fps when set resolution from 1600x1200 to 1280x720.
AT-IMV5756 | Refer to AT-IMF5750 | H.264 | 1 | 1600x1200 | 2-way | - | - | Yes | - | - | - | Supported by design
Note: | 1.2nd profile's framerate will be limited to 15fps when 1st profile set resolution to 1600x1200 2.Framerate only support 3~25fps 3.Framerate can't set over 15fps when set resolution from 1600x1200 to 1280x720.

## American Dynamics
American Dynamics
- : not avaliable on camera *1: not avaliable on software *2: not test on software For multi stream support: Yes: multi stream fix to 500kbps/100kbps Yes*: multi stream setting support
Device Name | Tested Firmware | Video Format | Video Ch | Max Resolution | Audio | I/O Ch | PTZ | On-Edge Motion | UPnP | Auto Pan | Multi Stream Support | Remarks
ADCi600-D131 | AD00-00-15-11 | MJPEG H.264 | 1 | 1280x720 | 1-way | 2/1 | - | Yes | *1 | - | -

## Arecont
Arecont
- : not avaliable on camera *1: not avaliable on software *2: not test on software For multi stream support: Yes: multi stream fix to 500kbps/100kbps Yes*: multi stream setting support
Device Name | Tested Firmware | Video Format | Video Ch | Max Resolution | Audio | I/O Ch | PTZ | On-Edge Motion | UPnP | Auto Pan | Multi Stream Support | Remarks
AV1115 | 65225 | H.264 M-JPEG | 1 | 1280x1024 | - | 1(*2)/1 | - | Yes | - | - | Yes*
Note: | AV1115 include D4F-AV1115-3312 and D4S-AV1115-3312 1.DI can't trigger. 2.DO no response via CGI command.
AV1125 | refer to AV1115 (65225) | H.264 M-JPEG | 1 | 1280x1024 | - | 1(*2)/1 | - | Yes | - | - | Yes* | Supported by design
AV1145 | refer to AV1115 (65225) | H.264 M-JPEG | 1 | 1280x1024 | - | 1(*2)/1 | - | Yes | - | - | Yes* | Supported by design
AV1255 | refer to AV1115 (65225) | H.264 M-JPEG | 1 | 1280x1024 | - | 1(*2)/1 | - | Yes | - | - | Yes* | Supported by design
AV1300 | 64328 | M-JPEG | 1 | 1280x1024 | - | - | - | Yes | - | - | Yes*
AV1305 | refer to AV1115 (65225) | H.264 M-JPEG | 1 | 1280x1024 | - | 1(*2)/1 | - | Yes | - | - | Yes* | Supported by design
AV1310 |  | M-JPEG | 1 | 1280x1024 | - | - | - | Yes | - | - | Yes* | Supported by design
AV1315 | 65191 | H.264 M-JPEG | 1 | 1280x1024 | - | 1/1 | - | Yes | - | - | Yes*
AV1325 | 65192 | H.264 M-JPEG | 1 | 1280x1024 | - | 1/1 | - | Yes | - | - | Yes*
AV1355 | 65130 | H.264 M-JPEG | 1 | 1280x1024 | - | - | - | Yes | - | - | Yes*
AV1455 | refer to AV1115 (65225) | H.264 M-JPEG | 1 | 1280x1024 | - | 1(*2)/1 | - | Yes | - | - | Yes* | Supported by design
AV2000 | 64328 | M-JPEG | 1 | 1600x1184 | - | - | - | Yes | - | - | Yes*
AV2100 | 64328 | M-JPEG | 1 | 1600x1184 | - | - | - | Yes | - | - | Yes*
AV2105 | 64331 | H.264 M-JPEG | 1 | 1600x1184 | - | 1/1 | - | Yes | - | - | Yes*
AV2110 |  | M-JPEG | 1 | 1600x1200 | - | - | - | Yes | - | - | Yes* | Supported by design
AV2115 | 65225 | H.264 M-JPEG | 1 | 1920x1080 | - | 1/1 | - | Yes | - | - | Yes*
Note: | AV2115 include D4F-AV2115-3312 and D4S-AV2115-3312
AV2116 | refer to AV2115 (65218) | H.264 M-JPEG | 1 | 1920x1080 | - | 1/1 | - | Yes | - | - | Yes* | Supported by design
AV2125 | 65199 | H.264 M-JPEG | 1 | 1920x1056 | - | 1/1 | - | Yes | - | - | Yes*
AV2146 | refer to AV2115 (65225) | H.264 M-JPEG | 1 | 1920x1080 | - | 1/1 | - | Yes | - | - | Yes* | Supported by design
AV2155 | 64803 | H.264 M-JPEG | 1 | 1600x1184 | - | - | - | Yes | - | - | Yes*
AV2225 | refer to AV2115 (65225) | H.264 M-JPEG | 1 | 1920x1080 | - | 1/1 | - | Yes | - | - | Yes* | Supported by design
AV2226 | refer to AV2115 (65225) | H.264 M-JPEG | 1 | 1920x1080 | - | 1/1 | - | Yes | - | - | Yes* | Supported by design
AV2245 | refer to AV2115 (65225) | H.264 M-JPEG | 1 | 1920x1080 | - | 1/1 | - | Yes | - | - | Yes* | Supported by design
AV2246 | refer to AV2115 (65225) | H.264 M-JPEG | 1 | 1920x1080 | - | 1/1 | - | Yes | - | - | Yes* | Supported by design
AV2255AM | 65218 | H.264 M-JPEG | 1 | 1920x1080 | *1 | 1/1 | Yes | Yes | - | - | Yes*
AV2256 | refer to AV2255 (65218) | H.264 M-JPEG | 1 | 1920x1080 | *1 | 1/1 | - | Yes | - | - | Yes* | Supported by design
AV2455DN-F | 65220 | H.264 M-JPEG | 1 | 1920x1080 | 1-way | 1/1 | - | Yes | - | - | Yes*
Note: | 1. AV2455DN would reboot after connecting DO port. 2. Audio function possible doesn't work after connect/disconnect, and need to reboot camera to recover.
AV2456 | refer to AV2455 (65220) | H.264 M-JPEG | 1 | 1920x1080 | 1-way | 1/1 | - | Yes | - | - | Yes* | Supported by design
AV2815 | 65191 | H.264 M-JPEG | 1 | 1920x1056 | - | 1/1 | - | Yes | - | - | Yes*
AV2825 | 65192 | H.264 M-JPEG | 1 | 1920x1056 | - | 1/1 | - | Yes | - | - | Yes*
AV3100 | 64328 | M-JPEG | 1 | 2048x1536 | - | - | - | Yes | - | - | Yes*
AV3105 | refer to AV3115 (65225) | H.264 M-JPEG | 1 | 2048x1536 | - | 1/1(*2) | - | Yes | - | - | Yes* | Supported by design
AV3110 |  | M-JPEG | 1 | 2048x1536 | - | - | - | Yes | - | - | Yes* | Supported by design
AV3115 | 65225 | H.264 M-JPEG | 1 | 2048x1536 | - | 1/1(*2) | - | Yes | - | - | Yes*
Note: | AV3115 include D4F-AV3115-3312 and D4S-AV3115-3312 1.DO no response via CGI command.
AV3116 | 65219 | H.264 M-JPEG | 1 | 2048x1536 | - | 0(*1)/1 | - | Yes | - | - | Yes* | Supported by design
AV3116DN | 65219 | H.264 M-JPEG | 1 | 2048x1536 | - | 1/1 | - | Yes | - | - | Yes*
AV3125 |  | H.264 M-JPEG | 1 | 2048x1536 | - | 0(*1)/1 | - | Yes | - | - | Yes* | Supported by design
AV3130 | 61906 | M-JPEG | 1 | 2048x1536 | - | - | - | Yes | - | - | Yes*
AV3135 | 65153 | H.264 M-JPEG | 1 | 2048x1536 | - | 1/1 | - | Yes | - | - | Yes*
AV3145 | 65219 | H.264 M-JPEG | 1 | 2048x1536 | 1-way | 1/1 | - | Yes | - | - | Yes* | Supported by design
AV3146 | 65219 | H.264 M-JPEG | 1 | 2048x1536 | 1-way | 1/1 | - | Yes | - | - | Yes*
Note | 1. The streaming has low FPS under high quality.
AV3155 | 65113 | H.264 M-JPEG | 1 | 2048x1536 | - | - | - | Yes | - | - | Yes*
AV3225 | refer to AV3115 (65225) | H.264 M-JPEG | 1 | 2048x1536 | - | 1/1(*2) | - | Yes | - | - | Yes* | Supported by design
AV3226 | refer to AV3115 (65225) | H.264 M-JPEG | 1 | 2048x1536 | - | 1/1(*2) | - | Yes | - | - | Yes* | Supported by design
AV3245 | refer to AV3115 (65225) | H.264 M-JPEG | 1 | 2048x1536 | - | 1/1(*2) | - | Yes | - | - | Yes* | Supported by design
AV3246 | refer to AV3115 (65225) | H.264 M-JPEG | 1 | 2048x1536 | - | 1/1(*2) | - | Yes | - | - | Yes* | Supported by design
AV3255 | 65218 | H.264 M-JPEG | 1 | 2048x1536 | - | - | - | Yes | - | - | Yes* | Tested by customer
AV3256 | 65219 | H.264 M-JPEG | 1 | 2048x1536 | 1-way | 1/1 | - | Yes | - | - | Yes*
Note | 1. The streaming has low FPS under high quality.
AV3455 | Refer to AV3105(65225) | H.264 M-JPEG | 1 | 2048x1536 | - | 1/1 | - | Yes | - | - | Yes* | Supported by design
AV3456DN-F | 65220 | H.264 M-JPEG | 1 | 2048x1536 | - | 1/1 | - | Yes | - | - | Yes*
AV5100 | 61906 | M-JPEG | 1 | 2560x1600 | - | - | - | Yes | - | - | Yes*
AV5105 | 64331 | H.264 M-JPEG | 1 | 2560x1600 | - | 1/1 | - | Yes | - | - | Yes*
AV5110 |  | M-JPEG | 1 | 2560x1920 | - | - | - | Yes | - | - | Yes* | Supported by design
AV5115 | 65225 | H.264 M-JPEG | 1 | 2592x1944 | - | 1(*1)/1 | - | Yes | - | - | Yes*
Note: | AV5115 include D4F-AV5115-3312 and D4S-AV5115-3312
AV5125 | 65199 | H.264 M-JPEG | 1 | 2592x1944 | - | 1/0(*1) | - | Yes | - | - | Yes*
AV5155 | 65113 | H.264 M-JPEG | 1 | 2592x1944 | - | - | - | Yes | - | - | Yes*
AV5245 | 65221 | H.264 M-JPEG | 1 | 2592x1944 | - | 1/1 | Yes | Yes | - | - | Yes*
Note: | Fps would not meet setting due to camera performance.
AV5245DN | 65229 | H.264 M-JPEG | 1 | 2560x1920 | - | 1/1 | - | Yes | - | - | Yes*
Note: | Fisheye camera
AV5255AM | 65218 | H.264 M-JPEG | 1 | 2592x1944 | *1 | 1(*1)/1 | - | Yes | - | - | Yes*
AV5455DN-F | 65220 | H.264 M-JPEG | 1 | 2592x1944 | - | 1/1 | - | Yes | - | - | Yes*
AV8180 | 65010 | M-JPEG | 4 | 1600x1184 | - | - | - | Yes | - | - | Yes*
AV8185 | 65026 | H.264 M-JPEG | 4 | 1600x1200 | - | - | - | Yes | - | - | Yes*
AV8185DN | 65183 | H.264 M-JPEG | 4 | 1600x1200 | - | - | - | Yes | - | - | Yes*
AV8360 | 65010 | M-JPEG | 4 | 1600x1184 | - | - | - | Yes | - | - | Yes* | Supported by design
AV8365 | 65026 | H.264 M-JPEG | 4 | 1600x1184 | - | - | - | Yes | - | - | Yes* | Supported by design
AV8365DN | 65183 | H.264 M-JPEG | 4 | 1600x1200 | - | 1/1 | - | Yes | - | - | Yes*
Note: | AV8185DN and AV8365DN Four channels must use the same protocol and format.
AV10005 | 65147 | H.264 M-JPEG | 1 | 3648x2752 | - | - | - | Yes | - | - | Yes*
Note: | AV10005 include AV10005M
AV10115 | 65225 | H.264 M-JPEG | 1 | 3648x2752 | - | 1/1 | - | Yes | - | - | Yes*
AV10225 | Refer to AV10115(65225) | H.264 M-JPEG | 1 | 3648x2752 | - | 1/1 | - | Yes | - | - | Yes* | Supported by design
AV10255 | Refer to AV10115(65225) | H.264 M-JPEG | 1 | 3648x2752 | - | 1/1 | - | Yes | - | - | Yes* | Supported by design
Note: | AV10255 Edge Motion not support due to camera FW issue.
AV10255PMTIR | 65288 | H.264 M-JPEG | 1 | 3648x2752 | - | 1/1 | Yes | Yes | - | - | Yes*
Note: | 1. Camera is unable to achieve maximum FPS. (camera performance limitation) 2. PTZ only support zoom and focus.
AV10256PMTIR | Refer to AV10255PMTIR(65288) | H.264 M-JPEG | 1 | 3648x2752 | - | 1/1 | Yes | Yes | - | - | Yes* | Supported by design
AV12186 | 65184 | H264 MJPEG | 4 | 2048x1536 | - | 1/1 | - | Yes | - | - | Yes*
Note: | DI can't work.
AV12186DN | refer to AV12186(65184) | H264 MJPEG | 4 | 2048x1536 | - | 1/1 | - | Yes | - | - | Yes*
AV12366DN | 65188 | H.264 M-JPEG | 4 | 2048x1536 | - | 1/1 | - | Yes | - | - | Yes*
Note: | Camera is unable to achieve maximum FPS. (camera performance limitation)
AV20175DN | 65188 | H.264 M-JPEG | 4 | 2560x1920 | - | 1/1 | - | Yes | - | - | Yes*
AV20185 | 65170 | H.264 M-JPEG | 4 | 2560x1920 | - | 1/1 | - | Yes | - | - | Yes*
Note: | AV20185 include AV20185DN, AV20185CO
AV20365 | 65170 | H.264 M-JPEG | 4 | 2560x1920 | - | 1/1 | - | Yes | - | - | Yes*
Note: | AV20365 include AV20365DN, AV20365CO
AV40185 | 65186 | H.264 M-JPEG | 4 | 3648x2752 | - | 1/1 | - | Yes | - | - | Yes*
Generic |  | H.264 M-JPEG | 1 or 4 | By camera | 1-way | 1/1 | Yes | Yes | - | - | Yes*
Note: | Generic test model: AV5245 and AV12186 1. Fps would not meet setting due to camera performance. 2. Audio function possible doesn't work after connect/disconnect, and need to reboot camera to recover.
Note: | All arecont cameras. 1. Fps would not meet setting due to camera performance.

## AXIS
AXIS
- : not avaliable on camera *1: not avaliable on software *2: not test on software For multi stream support: Yes: multi stream fix to 500kbps/100kbps Yes*: multi stream setting support
Device Name | Tested Firmware | Video Format | Video Ch | Max Resolution | Audio | I/O Ch | PTZ | On-Edge Motion | UPnP | Auto Pan | Multi Stream Support | Remarks
205 |  | M-JEPG | 1 | 640x480 | - | - | - | Yes | - | - | - | Supported by design
206 |  | M-JEPG | 1 | 640x480 | - | - | - | Yes | Yes | - | - | Supported by design
206M |  | M-JEPG | 1 | 1280x1024 | - | - | - | Yes | Yes | - | - | Supported by design
206W |  | M-JEPG | 1 | 640x480 | - | - | - | Yes | Yes | - | - | Supported by design
207 | 4.4 | MPEG4 M-JPEG | 1 | 640x480 | 1-way | 1/1 | - | Yes | Yes | - | -
207MW |  | MPEG4 M-JPEG | 1 | 1280x1024 | 1-way | 1/1 | - | Yes | Yes | - | - | Supported by design
207W |  | MPEG4 M-JPEG | 1 | 640x480 | 1-way | 1/1 | - | Yes | Yes | - | - | Supported by design
209FD |  | MPEG4 M-JPEG | 1 | 640x480 | - | - | - | Yes | Yes | - | - | Supported by design
209FD-R |  | MPEG4 M-JPEG | 1 | 640x480 | - | - | - | Yes | Yes | - | - | Supported by design
209MFD |  | MPEG4 M-JPEG | 1 | 1280x1024 | - | - | Yes | Yes | Yes | - | - | Supported by design
209MFD-R |  | MPEG4 M-JPEG | 1 | 1280x1024 | - | - | Yes | Yes | Yes | - | - | Supported by design
210 |  | MPEG4 M-JPEG | 1 | 640x480 | - | 1/1 | - | Yes | Yes | - | - | Supported by design
210A | 4.4 | MPEG4 M-JPEG | 1 | 640x480 | 2-way | 1/1 | - | Yes | Yes | - | -
211 |  | MPEG4 M-JPEG | 1 | 640x480 | - | 1/1 | - | Yes | Yes | - | - | Supported by design
211A |  | MPEG4 M-JPEG | 1 | 640x480 | 2-way | 1/1 | - | Yes | Yes | - | - | Supported by design
211M |  | MPEG4 M-JPEG | 1 | 1280x1024 | 2-way | 1/1 | - | Yes | Yes | - | - | Supported by design
211W |  | MPEG4 M-JPEG | 1 | 640x480 | 2-way | 1/1 | - | Yes | Yes | - | - | Supported by design
212 PTZ |  | MPEG4 M-JPEG | 1 | 640x480 | 2-way | 1/1 | Yes | Yes | Yes | - | - | Supported by design
212 PTZ-V |  | MPEG4 M-JPEG | 1 | 640x480 | 2-way | 1/1 | Yes | Yes | Yes | - | - | Supported by design
213 PTZ |  | MPEG4 M-JPEG | 1 | 704x576 | 2-way | 2/3 | Yes | Yes | Yes | - | - | Supported by design
214 PTZ | 4.33 | MPEG4 M-JPEG | 1 | 704x480 | 2-way | 1/1 | Yes | Yes | Yes | - | -
215 PTZ |  | MPEG4 M-JPEG | 1 | 704x576 | 2-way | 1/1 | Yes | Yes | Yes | - | - | Supported by design
215 PTZ-E |  | MPEG4 M-JPEG | 1 | 704x576 | 2-way | 1/1 | Yes | Yes | Yes | - | - | Supported by design
216FD |  | MPEG4 M-JPEG | 1 | 640x480 | 2-way | 1/1 | - | Yes | Yes | - | - | Supported by design
216FD-V |  | MPEG4 M-JPEG | 1 | 640x480 | 2-way | 1/1 | - | Yes | Yes | - | - | Supported by design
216MFD |  | MPEG4 M-JPEG | 1 | 1280x1024 | 2-way | 1/1 | - | Yes | Yes | - | - | Supported by design
216MFD-V |  | MPEG4 M-JPEG | 1 | 1280x1024 | 2-way | 1/1 | - | Yes | Yes | - | - | Supported by design
221 |  | MPEG4 M-JPEG | 1 | 640x480 | - | 2/1 | - | Yes | Yes | - | - | Supported by design
223M |  | MPEG4 M-JPEG | 1 | 1600x1200 | 2-way | 2/1 | - | Yes | Yes | - | - | Supported by design
225FD |  | MPEG4 M-JPEG | 1 | 640x480 | - | 2/1 | - | Yes | Yes | - | - | Supported by design
231D |  | MPEG4 M-JPEG | 1 | 704x576 | - | 4/4 | Yes | Yes | Yes | - | - | Supported by design
231D+ |  | MPEG4 M-JPEG | 1 | 704x576 | - | 4/4 | Yes | Yes | Yes | - | - | Supported by design
232D |  | MPEG4 M-JPEG | 1 | 704x576 | - | 4/4 | Yes | Yes | Yes | - | - | Supported by design
232D+ |  | MPEG4 M-JPEG | 1 | 704x576 | - | 4/4 | Yes | Yes | Yes | - | - | Supported by design
233D |  | MPEG4 M-JPEG | 1 | 704x576 | 2-way | 4/4 | Yes | Yes | Yes | - | - | Supported by design
240Q |  | M-JEPG | 4 | 704x576 | - | 4/4 | - | Yes | Yes | - | - | Supported by design
240Q Blade |  | M-JEPG | 4 | 704x576 | - | 4/4 | - | Yes | Yes | - | - | Supported by design
2400 |  | M-JEPG | 4 | 704x576 | - | 4/1 | - | Yes | Yes | - | - | Supported by design
241Q |  | MPEG4 M-JPEG | 4 | 704x576 | - | 4/4 | - | Yes | Yes | - | - | Supported by design
241Q Blade |  | MPEG4 M-JPEG | 4 | 704x576 | - | 4/4 | - | Yes | Yes | - | - | Supported by design
241QA | 4.3 | MPEG4 M-JPEG | 4 | 704x576 | 1-way | 4/4 | - | Yes | Yes | - | -
241S |  | MPEG4 M-JPEG | 1 | 704x576 | - | 4/4 | - | Yes | Yes | - | - | Supported by design
241S Blade |  | MPEG4 M-JPEG | 1 | 704x576 | - | 4/4 | - | Yes | Yes | - | - | Supported by design
241SA |  | MPEG4 M-JPEG | 1 | 704x576 | 1-way | 4/4 | - | Yes | Yes | - | - | Supported by design
242S |  | MPEG4 M-JPEG | 1 | 704x576 | - | 4/4 | - | Yes | Yes | - | - | Supported by design
243Q |  | MPEG4 M-JPEG | 1 | 704x576 | - | 4/1 | - | Yes | Yes | - | - | Supported by design
243Q Blade |  | MPEG4 M-JPEG | 1 | 704x576 | - | 4/1 | - | Yes | Yes | - | - | Supported by design
243SA |  | MPEG4 M-JPEG | 1 | 704x576 | 2-way | 4/4 | - | Yes | Yes | - | - | Supported by design
247S |  | MPEG4 M-JPEG | 1 | 704x576 | 1-way | 1/1 | - | Yes | Yes | - | - | Supported by design
2460 |  | M-JEPG | 4 | - | - | 4/4 | - | Yes | Yes | - | - | Supported by design
Generic |  | MPEG4 M-JPEG | Max 4 | by Camera | 2-way | Max 4/4 | Yes | Yes | - | - | -
Note: | Only guarantee stream works fine.
M1004-W | 5.40.5.1 | H.264 MJPEG | 1 | 1280x800 | - | 1/1 | - | Yes | Yes | - | Yes*
M1011 | 5 | H.264 MPEG4 M-JPEG | 1 | 640x480 | - | - | - | Yes | Yes | - | Yes*
M1011-W | 5 | H.264 MPEG4 M-JPEG | 1 | 640x480 | - | - | - | Yes | Yes | - | Yes*
M1013 | 5.40.5.1 | H.264 M-JPEG | 1 | 800x600 | - | - | - | Yes | Yes | - | Yes*
M1014 | 5.40.5 | H.264 M-JPEG | 1 | 1280x800 | - | - | - | Yes | Yes | - | Yes*
M1025 | 5.40.5 | H.264 MJPEG | 1 | 1920x1080 | - | - | - | *2 | *2 | - | Yes* | Tested by link
M1031-W | 5 | H.264 MPEG4 M-JPEG | 1 | 640x480 | 2-way | 1/0 | - | Yes | Yes | - | Yes*
M1034-W | 5.40.5.1 | H.264 M-JPEG | 1 | 1280x800 | - | - | - | Yes | Yes | - | Yes*
M1054 | 5.15.1 | H.264 M-JPEG | 1 | 1024x600 | 2-way | 1/1 | Yes | Yes | Yes | - | Yes*
M1103 | 5.08 | H.264 M-JPEG | 1 | 800x600 | - | - | Yes | Yes | Yes | - | Yes*
M1104 | 5.40.9.2 | H.264 M-JPEG | 1 | 1280x800 | - | - | - | Yes | Yes | - | Yes* | Supported by design
M1113 | 5.08 | H.264 M-JPEG | 1 | 640x480 | - | - | Yes | Yes | Yes | - | Yes*
M1114 | 5.08 | H.264 M-JPEG | 1 | 1280x800 | - | - | - | Yes | Yes | - | Yes*
Note: | M1103-E is compatable with M1103, M1104-E is compatable with M1104
M1143-L | 5.40.10.4 | H.264 M-JPEG | 1 | 800x600 | - | 1/1 | - | Yes | Yes | - | Yes*
M1144-L | 5.40.10.4 | H.264 M-JPEG | 1 | 1280x800 | - | 1/1 | - | Yes | Yes | - | Yes*
M2014 | Refer to P1204(5.40.12) | H.264 M-JPEG | 1 | 1280x720 | - | 1/1 | - | Yes | Yes | - | Yes* | Supported by design
M3004 | 5.40.5.2 | H.264 M-JPEG | 1 | 1280x800 | - | - | - | Yes | Yes | - | Yes*
M3005 | 5.40.5.3 | H.264 M-JPEG | 1 | 1920x1080 | - | - | - | Yes | Yes | - | Yes*
M3006 | 5.40.13 | H.264 M-JPEG | 1 | 2048x1536 | - | - | - | Yes | Yes | - | Yes*
M3007 | 5.55.1.1 | H.264 M-JPEG | 1 | 2592x1944 | - | - | Yes | Yes | Yes | - | Yes*
Note: | fisheye camera
M3011 | 5.01 | H.264 MPEG4 M-JPEG | 1 | 640x480 | - | - | - | Yes | Yes | - | Yes*
M3014 |  | H.264 M-JPEG | 1 | 1280x800 | - | - | - | Yes | Yes | - | Yes* | Supported by design
M3024-L | 5.40.5 | H.264 M-JPEG | 1 | 1280x800 | - | 1/1 | - | Yes | Yes | - | Yes*
M3025 | refer to M3005(5.40.5.3) | H.264 M-JPEG | 1 | 1920x1080 | - | - | - | Yes | Yes | - | Yes* | Supported by design
M3026 | Refer to M3024-L(5.40.5) | H.264 M-JPEG | 1 | 2048x1536 | - | 1/1 | - | Yes | Yes | - | Yes* | Supported by design
M3027 | refer to M3007(5.55.1.1) | H.264 M-JPEG | 1 | 2592x1944 | - | - | Yes | Yes | Yes | - | Yes* | Supported by design
Note: | fisheye camera
M3113-R |  | H.264 M-JPEG | 1 | 800x600 | - | - | Yes | Yes | Yes | - | Yes* | Supported by design
M3113-VE |  | H.264 M-JPEG | 1 | 800x600 | - | - | Yes | Yes | Yes | - | Yes* | Supported by design
M3114-R/VE | 5.25 | H.264 M-JPEG | 1 | 1280x800 | - | - | - | Yes | Yes | - | Yes* | Tested by link
M3203 |  | H.264 M-JPEG | 1 | 800x600 | - | - | - | Yes | Yes | - | Yes* | Supported by design
Note: | M3203-V is compatable with M3203
M3204 |  | H.264 M-JPEG | 1 | 1280x800 | - | - | - | Yes | Yes | - | Yes* | Supported by design
Note: | M3204-V is compatable with M3204
M5013 | 5.25.2 | H.264 M-JPEG | 1 | 800x600 | 2-way | - | Yes | Yes | Yes | - | Yes* | Tested by link
M5014 | 5.25.1 | H.264 M-JPEG | 1 | 1280x720 | 2-way | - | Yes | Yes | Yes | - | Yes* | Tested by link
M7001 | 5.01 | H.264 M-JPEG | 1 | 720x480 | - | - | Yes | Yes | Yes | - | Yes*
M7010 | 5.40.6.1 | H.264 M-JPEG | 16* | 720x576 | - | - | Yes | Yes | Yes | - | Yes*
Note: | M7010 is 4 IP x 4 channels video server
M7014 | 5.40.7.1 | H.264 M-JPEG | 4 | 720x576 | - | - | Yes | Yes | Yes | - | Yes*
P1204 | 5.40.12 | H.264 M-JPEG | 1 | 1280x720 | - | 1/1 | - | Yes | Yes | - | Yes*
P1214 | 5.40.12 | H.264 M-JPEG | 1 | 1280x720 | 2-way | 1/1 | - | Yes | Yes | - | Yes*
P1311 | 5.01 | H.264 MPEG4 M-JPEG | 1 | 640x480 | 2-way | 1/1 | - | Yes | Yes | - | Yes*
P1343 |  | H.264 M-JPEG | 1 | 800x600 | 2-way | 1/1 | Yes | Yes | Yes | - | Yes*
P1343-E |  | H.264 M-JPEG | 1 | 800x600 | 2-way | 1/1 | Yes | Yes | Yes | - | Yes* | Supported by design
P1344 | 5.06 | H.264 M-JPEG | 1 | 1280x800 | 2-way | 1/1 | Yes | Yes | Yes | - | Yes*
P1344-E |  | H.264 M-JPEG | 1 | 1280x800 | 2-way | 1/1 | Yes | Yes | Yes | - | Yes* | Supported by design
P1346 | 5.06 | H.264 M-JPEG | 1 | 2048x1536 | 2-way | 1/1 | - | Yes | Yes | - | Yes*
P1346-E |  | H.264 M-JPEG | 1 | 2048x1536 | 2-way | 1/1 | - | Yes | Yes | - | Yes* | Supported by design
P1347 | 5.11 | H.264 M-JPEG | 1 | 2560x1920 | 2-way | 1/1 | - | Yes | Yes | - | Yes* | Tested by link
Note: | P1347 does not test Audio, I/O, UPNP capability (by link)
P1347-E |  | H.264 M-JPEG | 1 | 2560x1920 | 2-way | 1/1 | - | Yes | Yes | - | Yes* | Supported by design
P1353-E | refer to P1354 (5.40.14) | H.264 M-JPEG | 1 | 800x600 | 2-way | 1/1 | - | Yes | Yes | - | Yes* | Supported by design
P1354 | 5.40.14 | H.264 M-JPEG | 1 | 1280x960 | 2-way | 1/1 | - | Yes | Yes | - | Yes*
Note: | P1354 does not support AAC in MJPEG
P1355-E | refer to P1354 (5.40.14) | H.264 M-JPEG | 1 | 1920x1080 | 2-way | 1/1 | - | Yes | Yes | - | Yes* | Supported by design
P1357 | 5.40.19.1 | H.264 M-JPEG | 1 | 2592x1944 | 2-way | 1/1 | Yes | Yes | *2 | - | Yes*
P3301 | 5.11 | H.264 M-JPEG | 1 | 640x480 | 2-way | 1/1 | - | Yes | Yes | - | Yes*
P3301-V |  | H.264 M-JPEG | 1 | 640x480 | 2-way | 1/1 | - | Yes | Yes | - | Yes* | Supported by design
P3304 |  | H.264 M-JPEG | 1 | 1280x800 | 2-way | 1/1 | - | Yes | Yes | - | Yes* | Supported by design
Note: | P3304-V is compatable with P3304
P3343 | 5.06 | H.264 M-JPEG | 1 | 800x600 | 2-way | 1/1 | Yes | Yes | Yes | - | Yes*
Note: | P3343-V and P3343-VE are compatable with P3343
P3344 | 5.06 | H.264 M-JPEG | 1 | 1280x800 | 2-way | 1/1 | Yes | Yes | Yes | - | Yes*
Note: | P3344-V and P3344-VE are compatable with P3344. Support digital PTZ only.
P3346 | 5.2 | H.264 M-JPEG | 1 | 1920x1080 | 2-way | 1/1 | Yes | Yes | Yes | - | Yes*
Note: | P3346-V and P3346-VE are compatable with P3346
P3353 |  | H.264 M-JPEG | 1 | 800x600 | 1-way | 1/1 | - | Yes | Yes | - | Yes*
P3354 | 5.40.10.2 | H.264 M-JPEG | 1 | 1280x960 | 1-way | 1/1 | - | Yes | Yes | - | Yes*
P3363 | 5.40.17.1 | H.264 MJPEG | 1 | 800x600 | *2 | *2 | *2 | *2 | *2 | - | Yes* | Tested by link
P3364 | 5.40.10.2 | H.264 M-JPEG | 1 | 1280x960 | 2-way | 1/1 | - | Yes | Yes | - | Yes* | Tested by link
P3367 | 5.40.3 | H.264 M-JPEG | 1 | 2592x1944 | 2-way | 1/1 | - | Yes | Yes | - | Yes*
Note: | P3367-V, P3367-VE are compatable with P3367
P3384 | 5.40.19 | H.264 MJPEG | 1 | 1280x960 | *2 | *2 | - | *2 | *2 | - | Yes* | Tested by link
P5414 | 5.55.1 | H.264 M-JPEG | 1 | 1280x720 | 2-way | 4/4 | Yes | Yes | Yes | - | Yes* | tested by link
P5415 | Refer to P5414(5.55.1) | H.264 M-JPEG | 1 | 1920x1080 | 2-way | 4/4 | Yes | Yes | Yes | - | Yes*
P5512 | 5.25 | H.264 M-JPEG | 1 | 704x480 | 2-way | 4/0 | Yes | Yes | Yes | - | Yes* | Tested by link
P5512-E | Refer to P5512 | H.264 M-JPEG | 1 | 704x480 | 2-way | 4/0 | Yes | Yes | Yes | - | Yes* | Supported by design
P5522 | 5.25 | H.264 M-JPEG | 1 | 720x480 | 2-way | 4/0 | Yes | Yes | Yes | - | Yes* | Tested by link
P5522-E | Refer to P5522 | H.264 M-JPEG | 1 | 720x480 | 2-way | 4/0 | Yes | Yes | Yes | - | Yes* | Supported by design
P5532 | 5.15 | H.264 M-JPEG | 1 | 720x480 | 2-way | 2/2 | Yes | Yes | Yes | - | Yes* | Tested by link
Note: | P5532 does not test Audio, I/O, UPNP capability (by link)
P5532-E | Refer to P5532 | H.264 M-JPEG | 1 | 720x480 | 2-way | 2/2 | Yes | Yes | Yes | - | Yes* | Supported by design
P5534 | 5.15.1 | H.264 M-JPEG | 1 | 1280x720 | 2-way | 2/2 | Yes | Yes | Yes | - | Yes*
P5534-E | Refer to P5534 | H.264 M-JPEG | 1 | 1280x720 | 2-way | 2/2 | Yes | Yes | Yes | - | Yes* | Supported by design
P5544 | 5.41.2.1 | H.264 M-JPEG | 1 | 1280x720 | 2-way | 4/4 | Yes | Yes | Yes | - | Yes*
Note: | P5544 is two lens (fisheye and PTZ) camera
P7210 | 5.50.2 | H.264 M-JPEG | 20* | 1536x1152 | 2-way | 16/16 | Yes | Yes | Yes | - | Yes*
Note: | P7210 is 4 IP x 5 channels video server
P7214 | Refer to P7210 | H.264 M-JPEG | 4 | 720x576 | 2-way | 4/4 | Yes | Yes | Yes | - | Yes* | Supported by design
P7224 | 5.40.7 | H.264 M-JPEG | 4 | 720x576 | 2-way | 4/4 | Yes | Yes | Yes | - | Yes*
Note: | P7224 can't use second audio input.
P8221 | 5.10.2 | *2 | 1 | - | *2 | *2 | - | - | *2 | - | -
Note: | Network I/O audio module
P8513 | Refer to P8514 | H.264 M-JPEG | 1 | 800x600 | - | 0/0 | - | Yes | Yes | - | Yes* | Supported by design
P8514 | 5.21 | H.264 M-JPEG | 1 | 1280x800 | - | 0/0 | - | Yes | Yes | - | Yes*
Q1602 | 5.40.3 | H.264 M-JPEG | 1 | 768x576 | 2-way | 1/1 | - | Yes | Yes | - | Yes* | Tested by link
Note: | 1. Q1602 camera not testing Audio, I/O, UPNP capability 2. Q1602-E is compatable with Q1602
Q1604 | 5.40.3.2 | H.264 M-JPEG | 1 | 1280x720 | 2-way | 1/1 | - | Yes | Yes | - | Yes*
Note: | 1. Not support AAC when codec is MJPEG 2. Does not support H264 CBR mode
Q1614 | 5.55.1 | H.264 MJPEG | 1 | 1280x960 | *2 | *2 | - | *2 | *2 | - | Yes* | Tested by link
Q1615 | 5.55.3 | H.264 MJPEG | 1 | 1920x1200 | *2 | *2 | - | *2 | *2 | - | Yes* | Tested by link
Note: | Q1614 and Q1615: Max framerate show 60 regardless of Axis Capture mode.
Q1755 | 5.02 | H.264 M-JPEG | 1 | 1920x1080 | 2-way | 1/1 | Yes | Yes | Yes | - | Yes*
Note: | 1. M-JPEG: Due to the HW constraints, the frame rate and audio will be impacted if resolution and quality are high. 2. Q1755-E is compatable with Q1755
Q1765-LE | 5.55.1 | H.264 M-JPEG | 1 | 1920x1080 | 2-way | 2/2 | Yes | Yes | Yes | - | Yes*
Q1910 | 5.11 | H.264 M-JPEG | 1 | 720x576 | 2-way | 1/1 | Yes | Yes | Yes | - | Yes*
Note: | Q1910-E is compatable with Q1910
Q1921 | 5.11 | H.264 M-JPEG | 1 | 768x576 | 2-way | 1/1 | - | Yes | Yes | - | Yes* | Tested by link
Note: | 1. Q1921 camera not testing Audio, I/O, UPNP capability 2. Q1902-E is compatable with Q1921
Q1922 | Refer to Q1921 | H.264 M-JPEG | 1 | 800x600 | 2-way | 1/1 | - | Yes | Yes | - | Yes*
Q1931-E | 5.55.1 | H.264 M-JPEG | 1 | 768X576 | 2-way | 2/2 | - | Yes | *2 | - | Yes*
Note: | 1.Thermal camera 2.Up to 30 fps within EU, Norway, Switzerland, Canada, USA, Japan, Australia, New ZealandUp to 8.3 fps in other countriesa
Q6032 | Refer to Q6032 | H.264 M-JPEG | 1 | 704x576 | - | - | Yes | Yes | Yes | - | Yes* | Supported by design
Note: | Q6032-E is compatable with Q6032
Q6034 | 5.15 | H.264 M-JPEG | 1 | 1280x800 | - | 2/2 | Yes | Yes | Yes | - | Yes*
Note: | Q6034-E is compatable with Q6034
Q6035 | 5.25 | H.264 M-JPEG | 1 | 1920x1080 | 2-way | 2/2 | Yes | Yes | Yes | - | Yes* | Tested by link
Note: | Q6035-E is compatable with Q6035
Q6042 | 5.55.1 | H.264 M-JPEG | 1 | 752x480 | 2-way | 4/4 | Yes | Yes | *2 | - | Yes*
Q6044 | 5.55.1 | H.264 M-JPEG | 1 | 1920x1080 | 2-way | 4/4 | Yes | Yes | Yes | - | Yes* | Supported by design
Q6045 | 5.55.1 | H.264 M-JPEG | 1 | 1920x1080 | 2-way | 4/4 | Yes | Yes | Yes | - | Yes* | Tested by link
Q7401 |  | H.264 M-JPEG | 1 | 704x576 | 2-way | 2/2 | Yes | Yes | Yes | - | Yes* | Supported by design
Q7404 | 5.02 | H.264 M-JPEG | 4 | 768x576 | 2-way | 1/1 | Yes | Yes | Yes | - | Yes*
Q7406 | 5.11.1 | H.264 M-JPEG | 6 | 720x576 | - | 4/4 | Yes | Yes | Yes | - | Yes*
Q7411 | 5.40.13.1 | H.264 M-JPEG | 1 | 720x576 | 2-way | 4/4 | Yes | Yes | Yes | - | Yes*
Q7414 | 5.25 | H.264 M-JPEG | 4 | 720x576 | 2-way | 2/2 | Yes | Yes | Yes | - | Yes*
Q7424-R | 5.40.10 | H.264 M-JPEG | 4 | 720x576 | - | 4/4 | Yes | Yes | Yes | - | Yes*

## Basler
BASLER
- : not avaliable on camera *1: not avaliable on software *2: not test on software For multi stream support: Yes: multi stream fix to 500kbps/100kbps Yes*: multi stream setting support
Device Name | Tested Firmware | Video Format | Video Ch | Max Resolution | Audio | I/O Ch | PTZ | On-Edge Motion | UPnP | Auto Pan | Multi Stream Support | Remarks
BIP-640C |  | H.264 MPEG4 M-JPEG | 1 | 640x480 | - | 1/1 | - | - | - | - | - | Supported by design
BIP-640C-DN |  | H.264 MPEG4 M-JPEG | 1 | 640x480 | - | 1/1 | - | - | - | - | - | Supported by design
BIP-1000C | BIP-1000c-1.3-0 | H.264 MPEG4 M-JPEG | 1 | 1024x768 | - | 1/1 | - | - | - | - | -
BIP-1000C-DN |  | H.264 MPEG4 M-JPEG | 1 | 1024x768 | - | 1/1 | - | - | - | - | - | Supported by design
BIP-1300C | BIP-1300c-1.3-0 | H.264 MPEG4 M-JPEG | 1 | 1280x960 | - | 1/1 | - | - | - | - | -
BIP-1300C-DN |  | H.264 MPEG4 M-JPEG | 1 | 1280x960 | - | 1/1 | - | - | - | - | - | Supported by design
BIP-1600C | BIP-1600c-1.3-0 | H.264 MPEG4 M-JPEG | 1 | 1600x1200 | - | 1/1 | - | - | - | - | -
BIP-1600C-DN |  | H.264 MPEG4 M-JPEG | 1 | 1600x1200 | - | 1/1 | - | - | - | - | - | Supported by design
BIP2-D1920c-DN | 3.8.0 | H.264 MPEG4 M-JPEG | 1 | 1920x1440 | *1 | 1/1 | - | Yes | Yes | - | -
Note: | BIP2-D1920c-DN does not support Audio, Talk

## Beward (hidden)
Beward
- : not avaliable on camera *1: not avaliable on software *2: not test on software
Device Name | Tested Firmware | Video Format | Video Ch | Max Resolution | Audio | I/O Ch | PTZ | On-Edge Motion | UPnP | Auto Pan | Remarks
N100 | M2.1.6.02C018 | H.264 MPEG4 M-JPEG | 1 | 640x480 | 1-way | - | - | Yes | Yes | -
N1000 |  | MPEG4 M-JPEG | 1 | 640x480 | 2-way | - | - | Yes | Yes | - | Supported by design
N1001 |  | MPEG4 M-JPEG | 1 | 640x480 | 2-way | - | - | Yes | Yes | - | Supported by design
N1002 |  | MPEG4 M-JPEG | 1 | 640x480 | 2-way | - | - | Yes | Yes | - | Supported by design
N1003 |  | MPEG4 M-JPEG | 1 | 640x480 | 2-way | - | - | Yes | Yes | - | Supported by design
N120 | Refer to N100 (M2.1.6.02C018) | H.264 MPEG4 M-JPEG | 1 | 640x480 | 1-way | - | - | Yes | Yes | - | Supported by design
N1250 |  | MPEG4 M-JPEG | 1 | 640x480 | 2-way | - | - | - | Yes | - | Supported by design
N1251 |  | MPEG4 M-JPEG | 1 | 640x480 | 2-way | - | - | - | Yes | - | Supported by design
N1252 |  | MPEG4 M-JPEG | 1 | 640x480 | 2-way | - | - | - | Yes | - | Supported by design
N1253 |  | MPEG4 M-JPEG | 1 | 640x480 | 2-way | - | - | - | Yes | - | Supported by design
N13100 |  | H.264 MPEG4 M-JPEG | 1 | 1280x1024 | 2-way | - | - | - | Yes | - | Supported by design
N13101 |  | H.264 MPEG4 M-JPEG | 1 | 1280x1024 | 2-way | - | - | - | Yes | - | Supported by design
N13102 |  | H.264 MPEG4 M-JPEG | 1 | 1280x1024 | 2-way | - | - | Yes | Yes | - | Supported by design
N13103 |  | H.264 MPEG4 M-JPEG | 1 | 1280x1024 | 2-way | - | - | Yes | Yes | - | Supported by design
N13200 |  | H.264 MPEG4 M-JPEG | 1 | 1920x1080 | 2-way | - | - | Yes | Yes | - | Supported by design
N13201 |  | H.264 MPEG4 M-JPEG | 1 | 1920x1080 | 2-way | 2/2 | Yes | Yes | Yes | - | Supported by design
N1350 | M2.1.6.01C010 | H.264 MPEG4 M-JPEG | 1 | 640x480 | 1-way | - | - | Yes | Yes | - | Supported by design
N300 | Refer to N320(M2.P2P-0917) | H.264 MPEG4 M-JPEG | 1 | 1920x1080 | 1-way | - | *2 | Yes | *2 | *2 | Supported by design
N320 | M2.P2P-0917 | H.264 MPEG4 M-JPEG | 1 | 1920x1080 | 1-way | - | *2 | Yes | *2 | *2 | Tested by link
N35110 |  | H.264 MPEG4 M-JPEG | 1 | 1280x1024 | 2-way | 1/1 | - | - | Yes | - | Supported by design
N35111 |  | H.264 MPEG4 M-JPEG | 1 | 1280x800 | - | - | - | Yes | Yes | - | Supported by design
N37210 |  | H.264 MPEG4 M-JPEG | 1 | 1920x1080 | 2-way | 2/2 | Yes | Yes | Yes | - | Supported by design
N600 | M2.0.9.13.1_ENG | H.264 MPEG4 M-JPEG | 1 | 640x480 | - | - | - | Yes | Yes | -
N630 | Refer to N600 (M2.0.9.13.1_ENG) | H.264 MPEG4 M-JPEG | 1 | 640x480 | - | - | - | Yes | Yes | - | Supported by design
N6600 |  | MPEG4 M-JPEG | 1 | 640x480 | 2-way | 1/1 | - | Yes | Yes | - | Supported by design
N6601 |  | MPEG4 M-JPEG | 1 | 640x480 | 2-way | 1/1 | - | Yes | Yes | - | Supported by design
N6602 |  | MPEG4 M-JPEG | 1 | 640x480 | 2-way | 1/1 | - | Yes | Yes | - | Supported by design
N6603 |  | MPEG4 M-JPEG | 1 | 640x480 | 2-way | 1/1 | - | Yes | Yes | - | Supported by design
Note: | 1. For N300/320, only camera link is received for camera intergration. Thus, NUUO only guarantee video function. 2. For N100/120, audio will be disappeared after switch settings for a few times. It is known as FW issue.

## BOSCH
BOSCH
- : not avaliable on camera *1: not avaliable on software *2: not test on software For multi stream support: Yes: multi stream fix to 500kbps/100kbps Yes*: multi stream setting support
Device Name | Tested Firmware | Video Format | Video Ch | Max Resolution | Audio | I/O Ch | PTZ | On-Edge Motion | UPnP | Auto Pan | Multi Stream Support | Remarks
NBC-225-P | refer to NDC-225 (FW:39500570) | H.264 M-JPEG | 1 | 640x480 | 1-way | 1/1 | - | Yes | Yes | - | - | Supported by design
NBC-255-P | refer to NDC-225 (FW:39500570) | H.264 M-JPEG | 1 | 640x480 | 1-way | 1/1 | - | Yes | Yes | - | - | Supported by design
NBC-265-P | refer to NTC-265-PI(FW:39500570) | H.264 M-JPEG | 1 | 1280x720 | 1-way | 1/1 | - | Yes | Yes | - | - | Supported by design
NBC-274-P | refer to NTC-265-PI(FW:15500552) | H.264 M-JPEG | 1 | 1920x1080 | 1-way | - | - | Yes | Yes | - | - | Supported by design
NBC-274-PM | refer to NTC-265-PI(FW:15500552) | H.264 M-JPEG | 1 | 1920x1080 | 1-way | - | - | Yes | Yes | - | - | Supported by design
NBC-274-PT | refer to NTC-265-PI(FW:15500552) | H.264 M-JPEG | 1 | 1920x1080 | 1-way | - | - | Yes | Yes | - | - | Supported by design
NBC-455 | 5.72.0028(28500572) | H.264 | 1 | 704x576 | *2 | *2 | - | *2 | *2 | - | Yes*
Note: | 1. H.264 only support IP mode of GOP structure. (Camera→Encoder Profile→Profile N→Expert Settings→GOP structure→IP) i. (NUUO Server limitation) 2. Only support G.711 audio codec. i. (Camera performance limitation) 3. Can't set tream3 quality value. i. (Camera firmware issue)
NBN-498 | 5.72.0028(28500572) | H.264 | 1 | 704x576 | *2 | *2 | - | *2 | *2 | - | Yes*
Note: | 1. H.264 only support IP mode of GOP structure. (Camera→Encoder Profile→Profile N→Expert Settings→GOP structure→IP) i. (NUUO Server limitation) 2. Only support G.711 audio codec. i. (Camera performance limitation) 3. Can't set tream3 quality value. i. (Camera firmware issue)
NBN-733 | refer to NIN-733(5.90.0112) | H.264 | 1 | 1280x720 | 1-way | 2/1 | - | Yes | Yes | - | Yes* | Supported by design
NBN-832 | refer to NDN-832( 5.90.0112) | H.264 | 1 | 1920x1080 | 1-way | 2/1 | - | Yes | Yes | - | Yes* | Supported by design
NBN-40012 | refer to NTI-40012(5.90.0126 (26510590)) | H.264 | 1 | 1280x720 | 1-way | 1/1 | - | Yes | Yes | - | Yes* | Supported by design
NBN-50022 | refer to NTI-50022(5.90.0126 (26510590)) | H.264 | 1 | 1920x1080 | 1-way | 1/1 | - | Yes | Yes | - | Yes* | Supported by design
NDC-225 | 39500570 | H.264 M-JPEG | 1 | 640x480 | 1-way | 1/1 | - | Yes | Yes | - | -
Note: | When H264 quality is set to '0', the camera will auto-adjust the quality setting. For minimum quality, the value should be '1'. Quality of MJPEG stream is dependent on the camera load and can vary. Value in settings dialog is not representative of actual quality. Audio Codec support g711, not support L1, AAC.
NDC-255-P | refer to NDC-225 (FW:39500570) | H.264 M-JPEG | 1 | 640x480 | 1-way | 1/1 | - | Yes | Yes | - | - | Supported by design
NDC-225-PI | refer to NDC-225 (FW:39500570) | H.264 M-JPEG | 1 | 640x480 | 1-way | 1/1 | - | Yes | Yes | - | - | Supported by design
NDC-265-P | refer to NTC-265-PI(FW:15500552) | H.264 M-JPEG | 1 | 1280x720 | 1-way | 1/1 | - | Yes | Yes | - | - | Supported by design
NDC-274-P | 15500552 | H.264 M-JPEG | 1 | 1920x1080 | 1-way | - | - | Yes | Yes | - | -
Note: | MJPEG Quality always get 70 (Camera Firmware Issue). When MJPEG quality is set to “0”, the camera will Auto-adjust the quality setting. For minimum quality, the value should be “1”. MJPEG lag issue. Frame rate of MJPEG stream is dependent on the camera load and can vary. Profile 1 has dependence with profile 0, need to config manually. Audio Codec support g711, not support L1, AAC.
NDC-274-PT | refer to NDC-274-P | H.264 M-JPEG | 1 | 1920x1080 | 1-way | - | - | Yes | Yes | - | -
NDC-455 | refer to NBC-455(5.72.0028) | H.264 | 1 | 704x576 | 1-way | 2/1 | - | Yes | Yes | - | Yes* | Supported by design
NDN-498 | refer to NBN-498(5.72.0028) | H.264 | 1 | 704x576 | 1-way | 2/1 | - | Yes | Yes | - | Yes* | Supported by design
NDN-733 | refer to NIN-733(5.90.0112) | H.264 | 1 | 1280x720 | 1-way | 2/1 | - | Yes | Yes | - | Yes* | Supported by design
NDN-832 | 5.90.0112 | H.264 | 1 | 1920x1080 | 1-way | 2/1 | - | Yes | Yes | - | Yes*
Note: | 1. H.264 only support IP mode of GOP structure. (Camera→Encoder Profile→Profile N→Expert Settings→GOP structure→IP) 2. Only support G.711 audio codec. 3. Changing resolution from 1920x1080 and 1280x720 to lower resolution need to set by web property to "H.264 MP SD". 4. Sometimes set multi-stream fail due to limitations of inter-streaming dependency.(IP+ only)
NDN-40012 | refer to NTI-40012(5.90.0126 (26510590)) | H.264 | 1 | 1280x720 | 1-way | 1/1 | - | Yes | Yes | - | Yes* | Supported by design
NDN-50022 | refer to NTI-50022(5.90.0126 (26510590)) | H.264 | 1 | 1920x1080 | 1-way | 1/1 | - | Yes | Yes | - | Yes* | Supported by design
NDI-50022 | refer to NTI-50022(5.90.0126 (26510590)) | H.264 | 1 | 1920x1080 | 1-way | 1/1 | - | Yes | Yes | - | Yes* | Supported by design
NIN-733 | 5.90.0112 | H.264 | 1 | 1280x720 | 1-way | 2/1 | - | Yes | Yes | - | Yes*
Note: | 1. H.264 only support IP mode of GOP structure. (Camera→Encoder Profile→Profile N→Expert Settings→GOP structure→IP) 2. Only support G.711 audio codec. 3. Can't set framerate 1 under base frame rate 50/60 ips mode. (Camera firmware issue) 4. Sometimes set multi-stream fail due to limitations of inter-streaming dependency.(Camera firmware issue) 5. Can't set tream3 quality value. (Camera firmware issue) 6. Stream2 only support fps 7.5 under 1280x720. (Camera firmware issue) 7. MJPEG framerate can't syncronize to web setting. (Camera firmware issue)
NIN-832 | refer to NDN-832( 5.90.0112) | H.264 | 1 | 1920x1080 | 1-way | 2/1 | - | Yes | Yes | - | Yes* | Supported by design
NIN-40012 | refer to NTI-40012(5.90.0126 (26510590)) | H.264 | 1 | 1280x720 | 1-way | 1/1 | - | Yes | Yes | - | Yes* | Supported by design
NDN-265-PIO | Refer to NTC-265-PI | H.264 M-JPEG | 1 | 1280x720 | 1-way | 1/1 | - | Yes | Yes | - | - | Supported by design
NTC-255-PI | refer to NDC-225 (FW:39500570) | H.264 M-JPEG | 1 | 640x480 | 1-way | 1/1 | - | Yes | Yes | - | - | Supported by design
NTC-265-PI | 15500552 | H.264 M-JPEG | 1 | 1280x720 | 1-way | 1/1 | - | Yes | Yes | - | -
Note: | When H.264 quality is set to “0”, the camera will Auto-adjust the quality setting. For minimum quality, the value should be “1” Audio Codec support g711, not support L1, AAC.
NTI-40012 | 5.90.0126 | H.264 | 1 | 1280x720 | 1-way | 1/1 | - | Yes | Yes | - | Yes*
Note: | 1. H.264 only support IP mode of GOP structure. (Camera→Encoder Profile→Profile N→Expert Settings→GOP structure→IP)i. (NUUO Server limitation) 2. Only support G.711 audio codec.i. (Camera performance limitation) 3. After changing MJPEG resolution on web and getting camera setting on NUUO, resolution will return to previous setting.i. (Camera firmware issue) 4. Snapshot resolution is not correspond to existing profile. (Camera firmware issue)
NTI-50022 | 5.90.0126 | H.264 | 1 | 1920x1080 | 1-way | 1/1 | - | Yes | Yes | - | Yes*
Note: | 1. H.264 only support IP mode of GOP structure. (Camera→Encoder Profile→Profile N→Expert Settings→GOP structure→IP)i. (NUUO Server limitation) 2. Only support G.711 audio codec.i. (Camera performance limitation) 3. After changing MJPEG resolution on web and getting camera setting on NUUO, resolution will return to previous setting.i. (Camera firmware issue) 4. Snapshot resolution is not correspond to existing profile. (Camera firmware issue)
NUC-50022 | refer to NTI-50022(5.90.0126 (26510590)) | H.264 | 1 | 1920x1080 | 1-way | 1/1 | - | Yes | Yes | - | Yes* | Supported by design
NUC-51022 | refer to NTI-50022(5.90.0126 (26510590)) | H.264 | 1 | 1920x1080 | 1-way | 1/1 | - | Yes | Yes | - | Yes* | Supported by design
NWC-455 | 56500410 | H.264 M-JPEG | 1 | 704x576 | - | - | - | Yes | - | - | - | Supported by design
Note: | Auto detect model unsupported. H264 supports up to a maximum of 2CIF as this utilizes the Baseline Profile. When H264 quality is set to '0', the camera will auto-adjust the quality setting. For minimum quality, the value should be '100'. When MJPEG quality is set to '0', the camera will auto-adjust the quality setting. For minimum quality, the value should be '1'. MJPEG frame rate depends on camera load. Value in settings dialog is not representative of actual frame rate
NWC-495 | 56500410 | H.264 M-JPEG | 1 | 704x576 | - | - | - | Yes | - | - | - | Supported by design
Note: | Auto detect model unsupported. H264 supports up to a maximum of 2CIF as this utilizes the Baseline Profile. When H264 quality is set to '0', the camera will auto-adjust the quality setting. For minimum quality, the value should be '100'. When MJPEG quality is set to '0', the camera will auto-adjust the quality setting. For minimum quality, the value should be '1'. MJPEG frame rate depends on camera load. Value in settings dialog is not representative of actual frame rate.
NWD-455 | 56500410 | H.264 M-JPEG | 1 | 704x576 | - | - | - | Yes | - | - | - | Supported by design
Note: | Auto detect model unsupported. H264 supports up to a maximum of 2CIF as this utilizes the Baseline Profile. When H264 quality is set to '0', the camera will auto-adjust the quality setting. For minimum quality, the value should be '100'. When MJPEG quality is set to '0', the camera will auto-adjust the quality setting. For minimum quality, the value should be '1'. MJPEG frame rate depends on camera load. Value in settings dialog is not representative of actual frame rate.
NWD-495 | 56500410 | H.264 M-JPEG | 1 | 704x576 | - | - | - | Yes | - | - | -
Note: | Cannot auto detect model. H264 supports up to a maximum of 2CIF as this utilizes the Baseline Profile. When H264 quality is set to '0', the camera will auto-adjust the quality setting. For minimum quality, the value should be '100'. When MJPEG quality is set to '0', the camera will auto-adjust the quality setting. For minimum quality, the value should be '1'. MJPEG frame rate depends on camera load. Value in settings dialog is not representative of actual frame rate.
VIP-X1XF-E | 39500570 | H.264 M-JPEG | 1 | 704x480 | 1-way | 1/1 | - | Yes | Yes | - | -
Note: | When H264 quality is set to '0', the camera will auto-adjust the quality setting. For minimum quality, the value should be '1'. Quality of MJPEG stream is dependent on the camera load and can vary. Value in settings dialog is not representative of actual quality. Audio Codec support g711, not support L1, AAC. The resolution of profile-2(Mjpeg) will be limited to CIF, if the resolutions of profile-0(h264) and profile-1(h264) set by CIF.
VIP X16 XF E | 5.90.0070 (70000590) | H.264 | 16 | 704x576 | 1-way | 4/1 | - | *2 | *2 | - | Yes*
Note: | 1. Only support G.711 audio codec. (Camera performance limitation) 2. Snapshot resolution is not correspond to existing profile. (Camera firmware issue) 3. Multi stream setting would be probably failed due to the limitation of inter-streaming dependency. (NUUO Server limitation)
Generic | 5.90.0112 (12510590) | H.264 | 1 | 1920x1080 | 1-way | 2/2 | *2 | Yes | Yes | - | Yes*
Note: | 1. H.264 only support IP mode of GOP structure. (Camera→Encoder Profile→Profile N→Expert Settings→GOP structure→IP) (NUUO Server limitation) 2. Only support G.711 audio codec. (Camera performance limitation) 3. After changing MJPEG resolution on web and getting camera setting on NUUO, resolution will return to previous setting. (Camera firmware issue) 4. Snapshot resolution is not correspond to existing profile. (Camera firmware issue) 5. Sometimes set multi-stream fail due to limitations of inter-streaming dependency.(NUUO Server limitation) 6. Can't set tream3 quality value. (Camera firmware issue) 7. Some resolution can't set framerate (NIN-733 Stream2 only support fps 7.5 under 1280x720 )(Camera performance limitation) 8. MJPEG framerate can't synchronize to web setting. (Camera performance limitation) 9. Can't set framerate 1 under base frame rate 50/60 ips mode. (Camera performance limitation) 10. NUUO not test ptz functions.

## Brickcom
Brickcom
- : not avaliable on camera *1: not avaliable on software *2: not test on software For multi stream support: Yes: multi stream fix to 500kbps/100kbps Yes*: multi stream setting support
Device Name | Tested Firmware | Video Format | Video Ch | Max Resolution | Audio | I/O Ch | PTZ | On-Edge Motion | UPnP | Auto Pan | Multi Stream Support | Remarks
20xP | gk20140422NSA | H.264 MJPEG | 1 | 1280*720 | 2-way | 4/2 | Yes | Yes | Yes | - | Yes*
Note: | 1.Cover model: OSD-200Ap and OSD-200 2.DI reaction is slow. (Camera performance limitation) 3.Snapshot is only supported when the codec is MJPEG.
30xN | v3.2.2.8 | H.264 MJPEG MPEG4 | 1 | 2048x1536 | 2-way | 1/1 | Yes | Yes | Yes | - | Yes
Note: | 1. Brickcom 30xN can't record on H.264 format with MainConsole 3.5.53 2. Cover model: MD-300Np, FB-300Np, WFB-300Np, FD-302Np, VD-302Np, OB-302Np, OB-302Ne, WOB-302Ne, FB-200Np, OB-202Np, VD-202Np. VD-300Np, FD-300Np, OB-300Np, WOB-300Np, GOB-300Np with zoom feature. OB-300Np-AD, OB-200Np, VD-200Np with zoom and focus feature. MD-300Np-360 is fisheye camera 3. MD-300Np and MD-300Np-360 are no support DI/DO and one way audio only. 4. MD-300Np-360 not support MD when format is MJPEG and MPEG4. 5.The Zoom , Focus or Auto Focus function has no response via camera web or CGI command. 6.The Motion Detection always triggered when the frame rate is 1.
130N series | v3.1.0.9 | H.264 MPEG4 M-JPEG | 1 | 1280x1024 | 2-way | 1/1 | Yes | Yes | Yes | - | -
Note: | OB-130Np, WOB-130Np, GOB-130Np, FD-130Np, VD-130Np. FB-130Np, WFB-130Np compare them with OB-130Np difference is w/o zoom control Smart Zoom/Focus will spent 15s every time
50xA series | v3.2.2.8 | H.264 MPEG4 M-JPEG | 1 | 2592x1944 | 2-way | 1/1 | Yes | Yes | Yes | - | Yes
Note: | 1.Covered model:FB-500Ap, FD-301Af, WFB-500Ap, CB-500Ap, WCB-500Ap, CB-502Ap, WCB-502Ap, FD-500Ap, FD-502Ap, VD-301Af, VD-500Ap, VD-502Ap , OB-500Af, MB-500Ap, WMB-500Ap, MD-500Ap-360, FD-301A, VD-301AF, OB-200Ap, FB-202Ap, OB-202Ap, VD202Ap OB-200Ap and VD-200Ap with zoom and focus function. 2. switch video resolution higher than 1920x1080 need waiting a period to reconnect stream 3. MD-500Ap-360 is no support DI/DO and one way audio only. 4. MD-500Ap-360 not support MD when format is MJPEG and MPEG4. 5.Max framerate can't sync with Wide and Ultra-Wide mode on camera web. 6.The RTSP stream has been disconnected in 5 minutes when the protocol is use under HTTP. 7.The image is broken when the format is MJPEG and resolution is 2592x1944 or 2304x1728. 8.The Zoom or Focus function has on response via camera web or CGI command.
CB-100A | v3.0.2.4 | H.264 MPEG4 M-JPEG | 1 | 1280x800 | 2-way | - | - | - | Yes | - | -
CB-100Ae | v3.0.2.4 | MPEG4 M-JPEG | 1 | 1280x800 | 2-way | - | - | - | Yes | - | -
FB-100A | v3.0.2.3 | H.264 MPEG4 M-JPEG | 1 | 1280x800 | 2-way | 1/0 | - | - | Yes | - | -
FB-100Ae | v3.0.2.3 | MPEG4 M-JPEG | 1 | 1280x800 | 2-way | 1/0 | - | - | Yes | - | -
FD-100A | v2.3.7.8 | H.264 MPEG4 M-JPEG | 1 | 1280x800 | 2-way | 1/0 | - | - | Yes | - | -
FD-100Ae | v3.0.2.3 | MPEG4 M-JPEG | 1 | 1280x800 | 2-way | 1/0 | - | - | Yes | - | -
MD-100A | Refer to CB-100A | H.264 MPEG4 M-JPEG | 1 | 1280x800 | 2-way | - | - | - | Yes | - | - | Supported by design
Hydracam | v3.2.3.4 | H.264 | 3 | 1280x720 | 2-way | 2/2 | - | - | Yes | - | Yes
Note: | 1. Audio function is not supported. 2. Resolution and bitrate list is not synchronized with the camera webpage. 3. The video does not play smoothly when the frame rate set to 1.
OB-100A | v3.1.0.8 | H.264 MPEG4 M-JPEG | 1 | 1280x800 | 2-way | 1/1 | Yes | Yes | Yes | - | -
W/VS-01A | v3.1.0.6 | H.264 MPEG4 M-JPEG | 1 | 720x576 | 2-way | 1/1 | Yes | Yes | Yes | - | -
VS-04A | v1.0.0.7-03T | MPEG4 M-JPEG | 4 | 720x480 | 2-way | 2/2 | Yes | - | Yes | - | -
Note: | VS-04A not support PTZ focus, preset, patrol, home
VS-04A v2 | 3.5.2.15 | H.264 MJPEG | 4 | 720x576 | 2-way | 4/4 | Yes | Yes | Yes | - | Yes
Note: | 1. PTZ does not work 2. Audio does not work 3. Resolution and bitrate list is not synchronized with the camera web.
WCB-100A | v2.3.5.6.1 | H.264 MPEG4 M-JPEG | 1 | 1280x800 | 2-way | - | - | - | Yes | - | -
WCB-100Ae | v3.0.2.4 | MPEG4 M-JPEG | 1 | 1280x800 | 2-way | - | - | - | Yes | - | -
WFB-100A | v2.3.7.8 | H.264 MPEG4 M-JPEG | 1 | 1280x800 | 2-way | 1/0 | - | - | Yes | - | -
WFB-100Ae | v3.0.2.3 | MPEG4 M-JPEG | 1 | 1280x800 | 2-way | 1/0 | - | - | Yes | - | -
OSD/PZ-040D | v3.1.0.8 | H.264 MPEG4 M-JPEG | 1 | 720x480 | 2-way | 1/1 | Yes | Yes | Yes | - | -
OSD/PZ-040E | v3.1.0.8 | H.264 MPEG4 M-JPEG | 1 | 720x576 | 2-way | 1/1 | Yes | Yes | Yes | - | -

## Capture (hidden)
Capture
- : not avaliable on camera *1: not avaliable on software *2: not test on software For multi stream support: Yes: multi stream fix to 500kbps/100kbps Yes*: multi stream setting support
Device Name | Tested Firmware | Video Format | Video Ch | Max Resolution | Audio | I/O Ch | PTZ | On-Edge Motion | UPnP | Auto Pan | Multi Stream Support | Remarks
CTCBCS13MPIR50
CTCBCS13MPIRE3
CTCBCS30HDIR30
CTCDCS30HDIR30
CTCBCS30HDIR50
CTCBXS20HDE3
CTCDCS13MPIRE3V
Note :

## Centrix
Centrix
- : not avaliable on camera *1: not avaliable on software *2: not test on software For multi stream support: Yes: multi stream fix to 500kbps/100kbps Yes*: multi stream setting support
Device Name | Tested Firmware | Video Format | Video Ch | Max Resolution | Audio | I/O Ch | PTZ | On-Edge Motion | UPnP | Auto Pan | Multi-stream support | Remarks
B13H | v1.1.0.0 | H.264 MPEG4 M-JPEG | 1 | 1280x1024 | 2-way | 1/1 | - | Yes | Yes | - | -
C10 | Covered by C10-W | H.264 MPEG4 M-JPEG | 1 | 1280x800 | 1-way | - | - | Yes | Yes | - | - | Supported by design
C10-W | v1.1.0.0(build2) | H.264 MPEG4 M-JPEG | 1 | 1280x800 | 1-way | - | - | Yes | Yes | - | -
D13HD | v1.1.0.0 | H.264 MPEG4 M-JPEG | 1 | 1280x1024 | 2-way | 1/1 | - | Yes | Yes | - | -
Generic | cx20131107NSA | H.264 M-JPEG | 1 | 1920x1080 | 2-way | 4/2 | *2 | Yes | - | *2 | Yes
Note: | Generic support model: MD20, MD50 Parameter setting will fail when mutistream is allow and resolution higher than 1080p. PTZ function are not test on software. The maximum resolution is depends on camera. Camera firmwave must be cx20131107NSA or above then can use generic model.
W13H | v1.1.0.0(build2) | H.264 MPEG4 M-JPEG | 1 | 1280x1024 | 2-way | 1/1 | - | Yes | Yes | - | -

## CNB
CNB
- : not avaliable on camera *1: not avaliable on software *2: not test on software For multi stream support: Yes: multi stream fix to 500kbps/100kbps Yes*: multi stream setting support
Device Name | Tested Firmware | Video Format | Video Ch | Max Resolution | Audio | I/O Ch | PTZ | On-Edge Motion | UPnP | Auto Pan | Multi Stream Support | Remarks
IBE3815NVR |  | H.264 MPEG4 M-JPEG | 1 | 704x480 | 2-way | - | Yes | - | Yes | - | - | Supported by design
IBE3815PVR |  | H.264 MPEG4 M-JPEG | 1 | 704x576 | 2-way | - | Yes | - | Yes | - | - | Supported by design
IBE5810NCR |  | H.264 MPEG4 M-JPEG | 1 | 704x480 | 2-way | - | Yes | - | Yes | - | - | Supported by design
IBE5810PCR |  | H.264 MPEG4 M-JPEG | 1 | 704x576 | 2-way | - | Yes | - | Yes | - | - | Supported by design
IBP5030CR | XNET.A1-2.01.13.0204 | H.264 MPEG4 M-JPEG | 1 | 1280x960 | 2-way | 1/1 | Yes | Yes | Yes | - | - | Supported by design
Note: | In the MJPEG format, the fps is not enough when resolution is XGA or SXGA.
IDC4000T | XNET.T1-1.0.13.0424 | MPEG4 M-JPEG | 1 | 640x480 | 2-way | 1/1 | - | Yes | Yes | - | -
Note: | IDC4000T: 1. When setting Video MPEG with CBR in 4000 bitrate on camera web, the CGI will return incorrect video bitrate. It causes software show incorrect item "1M". 2. When trigger DI, DO will be triggered simultaneously.
IDC4050F | XNET.M1-3.00.13.0204 | H.264 M-JPEG | 1 | 1920x1080 | 2-way | 1/1 | Yes | Yes | Yes | - | - | Supported by design
Note: | 1. Cannot set bitrate 128kbps when the resolution is D1 or VGA. It is firmware issue. 2. When it selects MJPEG, 1fps, the actually received fps is 6.
IDC4050IR | XNET.M1-3.00.13.0204 | H.264 M-JPEG | 1 | 1920x1080 | 2-way | 1/1 | Yes | Yes | Yes | - | - | Supported by design
Note: | 1. Cannot set bitrate 128kbps when the resolution is D1 or VGA. It is firmware issue. 2. When it selects MJPEG, 1fps, the actually received fps is 6.
IDC4050VF | XNET.M1-3.00.13.1125 | H.264 M-JPEG | 1 | 1920x1080 | 2-way | 1/1 | - | Yes | Yes | - | Yes*
Note: | 1. Cannot set bitrate 128kbps when the resolution is D1 or VGA. It is firmware issue. 2. When it selects MJPEG, 1fps, the actually received fps is 6.
IDC4050VR | Referto IDC4050VF(XNET.M1-3.00.13.1125) | H.264 M-JPEG | 1 | 1920x1080 | 2-way | 1/1 | - | Yes | Yes | - | Yes* | Supported by design
Note: | 1. Cannot set bitrate 128kbps when the resolution is D1 or VGA. It is firmware issue. 2. When it selects MJPEG, 1fps, the actually received fps is 6.
IDP4000VD |  | H.264 MPEG4 M-JPEG | 1 | 640x480 | 2-way | - | - | - | Yes | - | - | Supported by design
IDP4000VR |  | H.264 MPEG4 M-JPEG | 1 | 640x480 | 2-way | - | - | - | Yes | - | - | Supported by design
IDP4030VR | XNET.A1-2.01.13.0204 | H.264 MPEG4 M-JPEG | 1 | 1280x960 | 2-way | 1/1 | Yes | Yes | Yes | - | - | Supported by design
Note: | In the MJPEG format, the fps is not enough when resolution is XGA or SXGA.
IDP5035VR | XNET.M2-3.00.13.0204 | H.264 | 1 | 1280x1024 | 2-way | 1/1 | Yes | Yes | Yes | - | - | Supported by design
IGC2050F | XNET.M1-3.00.13.0204 | H.264 M-JPEG | 1 | 1920x1080 | 2-way | 1/1 | Yes | Yes | Yes | - | -
Note: | IGC2050F 1. Can not set bitrate 128kbps when the resolution is D1 or VGA. It is firmware issue. 2. When it selects MJPEG, 1fps, the actually received fps is 6.
IGP1000 |  | H.264 MPEG4 M-JPEG | 1 | 640x480 | 2-way | - | Yes | - | Yes | - | - | Supported by design
IGP1030 | XNET.A1-2.01.13.0204 | H.264 MPEG4 M-JPEG | 1 | 1280x960 | 2-way | 1/1 | Yes | Yes | Yes | - | -
Note: | IGP1030 1. In the MJPEG format, the fps is not enough when the resolution is XGA or SXGA.
IGP2035F | XNET.M2-3.00.13.0204 | H.264 | 1 | 1280x1024 | 2-way | 1/1 | Yes | Yes | Yes | - | -
Note: | IGP2035F 1. Firmware issue, failed to set bitrate as 128k over VGA/D1.
IJB2000 |  | H.264 MPEG4 M-JPEG | 1 | 704x576 | 2-way | - | Yes | - | Yes | - | - | Supported by design
INS2000 | XNET.A1-2.01.13.0902 | H.264 MPEG4 M-JPEG | 1 | 704x480 | 2-way | 1/1 | Yes | Yes | Yes | - | Yes*
Note: | 1. Could not reach up to maximum FPS 2. Audio stutter with G.711
IPM3063N |  | H.264 MPEG4 M-JPEG | 1 | 704x480 | 2-way | - | Yes | - | Yes | - | - | Supported by design
IPM3063P |  | H.264 MPEG4 M-JPEG | 1 | 704x576 | 2-way | - | Yes | - | Yes | - | - | Supported by design
IS1765x | Refer to ISMC1063x | H.264 MPEG4 M-JPEG | 1 | 704x480(N) 704x576(P) | 2-way | 1/1 | Yes | - | Yes | - | - | Supported by design
ISMC1063x | XNET.A1-2.01.13.0204 | H.264 MPEG4 M-JPEG | 1 | 704x480(N) 704x576(P) | 2-way | 4/0 | Yes | Yes | Yes | - | -
Note: | ISMC1063x includes ISMC1063P and ISMC1063N 1. Not support Audio codec G.726 when using TCP connection.
ISS2765NW |  | H.264 MPEG4 M-JPEG | 1 | 704x480 | 2-way | - | Yes | - | Yes | - | - | Supported by design
ISS2765PW |  | H.264 MPEG4 M-JPEG | 1 | 704x576 | 2-way | - | Yes | - | Yes | - | - | Supported by design
ISS2965x | Refer to ISMC1063x | H.264 MPEG4 M-JPEG | 1 | 704x480(N) 704x576(P) | 2-way | 1/1 | Yes | - | Yes | - | - | Supported by design
ISS4032Z28W | XNET.M2-3.00.13.0204 | H.264 | 1 | 1280x1024 | 2-way | 1/1 | Yes | Yes | Yes | - | - | Supported by design
Note: | Firmware issue, failed to set bitrate as 128k over VGA/D1.
ISSM2063x | Refer to ISMC1063x | H.264 MPEG4 M-JPEG | 1 | 704x480(N) 704x576(P) | 2-way | 1/1 | Yes | - | Yes | - | - | Supported by design
IVC4000T |  | MPEG4 M-JPEG | 1 | 640x480 | - | - | - | - | Yes | - | - | Supported by design
IVC5055VF | Refer to IDC4050IR | H.264 M-JPEG | 1 | 1920x1080 | 2-way | 1/1 | - | - | Yes | - | - | Supported by design
IVC5055VR | Refer to IDC4050VF(XNET.M1-3.00.13.1125) | H.264 M-JPEG | 1 | 1920x1080 | 2-way | 1/1 | - | Yes | Yes | - | Yes | Supported by design
Note: | 1. Cannot set bitrate 128kbps when the resolution is D1 or VGA. It is firmware issue. 2. When it selects MJPEG, 1fps, the actually received fps is 6.
IVP4000VR |  | H.264 MPEG4 M-JPEG | 1 | 640x480 | 2-way | - | - | - | Yes | - | - | Supported by design
IVP4030VR | XNET.A1-2.01.13.0204 | H.264 MPEG4 M-JPEG | 1 | 1280x960 | 2-way | 1/1 | Yes | Yes | Yes | - | - | Supported by design
Note: | In the MJPEG format, the fps is not enough when resolution is XGA or SXGA.
IVP5035VR | XNET.M2-3.00.13.0204 | H.264 | 1 | 1280x1024 | 2-way | 1/1 | Yes | Yes | Yes | - | - | Supported by design
Note: | Firmware issue, failed to set bitrate as 128k over VGA/D1.
IXC2050IR | XNET.M1-3.00.13.0204 | H.264 M-JPEG | 1 | 1920x1080 | 2-way | 1/1 | Yes | Yes | Yes | - | - | Supported by design
Note: | 1. Cannot set bitrate 128kbps when the resolution is D1 or VGA. It is firmware issue. 2. When it selects MJPEG, 1fps, the actually received fps is 6.
IXP3035VR | XNET.M2-3.00.13.0204 | H.264 | 1 | 1280x1024 | 2-way | 1/1 | Yes | Yes | Yes | - | - | Supported by design
Note: | Firmware issue, failed to set bitrate as 128k over VGA/D1.
MPC1070PN | 1.0.46 | H.264 MJPEG | 1 | 2592x1944 | 2-way | - | - | Yes | Yes | - | Yes
Note: | 1: (Camera performance limitation) Camera is unable to achieve maximum FPS. 2: (Camera firmware issue)Audio stutter with G.711. 3. (Camera performance limitation) MJPEG bitrate setting is restricted by fps setting. 4. (Camera performance limitation) 2nd stream and 3rd stream are unable to achieve 500k/100k bps.
NDE5055MF | XNET.N1-1.02.13.0204 | H.264 | 1 | 1920x1080 | 2-way | 1/1 | Yes | Yes | Yes | - | - | Supported by design
Note: | 1. Video connection cannot establish when the setting of bitrate is 9M or 10M.
NDE5055VR | XNET.N1-1.02.13.0204 | H.264 | 1 | 1920x1080 | 2-way | 1/1 | Yes | Yes | Yes | - | - | Supported by design
Note: | 1. Video connection cannot establish when the setting of bitrate is 9M or 10M.
NGE2055F | XNET.N1-1.02.13.0204 | H.264 | 1 | 1920x1080 | 2-way | 1/1 | Yes | Yes | Yes | - | -
Note: | NGE2055F 1. Not support UDP connection. 2. Video connection cannot establish when the setting of bitrate is 9M or 10M.
NVE5055MF | XNET.N1-1.02.13.0204 | H.264 | 1 | 1920x1080 | 2-way | 1/1 | Yes | Yes | Yes | - | - | Supported by design
Note: | 1. Video connection cannot establish when the setting of bitrate is 9M or 10M.
NVE5055VR | XNET.N1-1.02.13.0204 | H.264 | 1 | 1920x1080 | 2-way | 1/1 | Yes | Yes | Yes | - | - | Supported by design
Note: | 1. Video connection cannot establish when the setting of bitrate is 9M or 10M.
NXE3055MR | XNET.N1-1.02.13.0204 | H.264 | 1 | 1920x1080 | 2-way | 1/1 | Yes | Yes | Yes | - | - | Supported by design
Note: | 1. Video connection cannot establish when the setting of bitrate is 9M or 10M.
NXE3055VR | XNET.N1-1.02.13.0204 | H.264 | 1 | 1920x1080 | 2-way | 1/1 | Yes | Yes | Yes | - | - | Supported by design
Note: | 1. Video connection cannot establish when the setting of bitrate is 9M or 10M.

## Dahua
Dahua
- : not avaliable on camera *1: not avaliable on software *2: not test on software For multi stream support: Yes: multi stream fix to 500kbps/100kbps Yes*: multi stream setting support
Device Name | Tested Firmware | Video Format | Video Ch | Max Resolution | Audio | I/O Ch | PTZ | On-Edge Motion | UPnP | Auto Pan | Multi Stream Support | Remarks
HCVR5104H | 3.200.0005.1.R, build : 2014-04-27 | H.264 | 4 | 1280x720 | 2-way | - | Yes | - | - | Yes | Yes
Note | 1.The bit-rate values in the combo box are not all valid, users have to choose a valid one (the range can be get from the web of the device) while setting. (NUUO Server limitation) 2.The auto detection and the UPnP searching are not supported. (Camera firmware issue) 3.The audio-in is for Channel 1 only. (Camera firmware issue) 4.The PCM audio format is not supported. (Camera firmware issue) 5.The talk function is not supported. (Camera firmware issue) 6.The move and auto-pan functions of PTZ are not supported. (Camera firmware issue) 7.After doing focus-near or focus-far, it will do autofocus immediately. (Camera firmware issue) 8.The auto-focus is not supported because it is not supported by the Dahua CGI API. (Camera firmware issue) 9.The motion detection is not supported. (Camera firmware issue) 10.In some cases (lower FPS), setting the video configuration will fail, even the bit-rate is fit. (Camera firmware issue)
IPC-HFW5200 | 2.42 | H.264 MJPEG | 1 | 1920x1080 | 2-way | 2/1 | - | Yes | Yes | - | Yes
Note | 1. Sometime parameter dialog will fail to get codec parameter with high bitrate. (Camera performance limitation) 2. The range of parameter on camera will change by other parameter, our parameter dialog can't synchornize with camera. (Camera firmware issue) 3. Slow reaction when motion dectection is triggered. (Camera performance limitation) 4. Polling the DI/Motion status will make the audio stutter (Camera performance limitation)
IPC-HD2100 | 2.212.0000.1.T, build : 2014-02-08 | H264 MJPEG | 1 | 1280x960 | - | - | - | Yes | Yes | - | Yes
Note | 1. The range of bitrate and framerate does not synchronous with the camera's website which may result in failure of stream parameter setting. 2. If enable MD and used MJPEG as stream codec which could result in video freeze then start play after few seconds.
IPC-HFW3200C | 2.212.0000.1.T, build : 2014-02-08 | H264 MJPEG | 1 | 1920x1080 | 2-way | 2/1 | - | Yes | Yes | - | Yes
Note | 1. The range of bitrate and framerate does not synchronous with the camera's website which may result in failure of stream parameter setting. 2. If enable MD and used MJPEG as stream codec which could result in video freeze then start play after few seconds. 3. There is big noise in audio with format PCM. 4. There is discontinuous audio with format G.711Mu and G.711A.
IPC-HDB3101 | Refer to IPC-HFW3101C (FW V2.103) | H264 MJPEG | 1 | 1280x960 | 2-way*2 | 2/1 | - | *2 | *2 | - | - | Supported by design
Note | FW issue: bit rate range is different between camera web and response to cgi
IPC-HDBW3101 | Refer to IPC-HFW3101C (FW V2.103) | H264 MJPEG | 1 | 1280x960 | 2-way*2 | 2/1 | - | *2 | *2 | - | - | Supported by design
IPC-HDB3300 | Refer to IPC-HF3300 | H.264 M-JPEG | 1 | 2048x1536 | 2-way | 1/1 | Yes | - | - | - | -
IPC-HDBW3300 | 2.000.0000.1.R,Build 20111022 | H.264 M-JPEG | 1 | 2048x1536 | 2-way | 2/1 | Yes | - | - | - | -
IPC-HF3110 | 2.000.0000.1.R,Build 20111022 | H.264 M-JPEG | 1 | 1.3M | 2-way | 1/1 | Yes | - | - | - | -
IPC-HF3211 | 2.000.0000.1.R,Build 20111022 | H.264 M-JPEG | 1 | 1920x1080 | 2-way | 2/1 | Yes | - | - | - | -
IPC-HF3300 | 2.000.0000.1.R,Build 20111022 | H.264 M-JPEG | 1 | 2048x1536 | 2-way | 1/1 | Yes | - | - | - | -
IPC-HFW3101C | V2.103 | H264 MJPEG | 1 | 1280x960 | 2-way*2 | 2/1 | - | *2 | *2 | - | -
SD6366E-HN | 2.213.0000.1.R, build : 2013-12-27 | H.264 M-JPEG | 1 | 704x576 | 2-way | *2 | Yes | Yes | *2 | - | Yes
Note | 1.There is no guarantee that the bitrate values in the combo box is valid. User should apply a value in the valid C14range (can be get from the web page of the camera) so that the setting can be applied successfully. 2.FW Issue: the Dahua CGI API dose not support the autofocus command though the camera has the function of autofocus.
SD65XX-HN | 2.102.0001.0.D | H.264 M-JPEG | 1 | 1920x1080 | 1-way | 7/2 | Yes | Yes | - | - | -
Note: | 1.MJPEG not support MD 2.FW issue, MJPEG bitrate can't not set over 8192. 3.FW/HW issue, liveview may not change after setting videoparameter.
SD69XX-HN |  | H.264 M-JPEG | 1 | 1920x1280 | 1-way | 7/2 | Yes | Yes | - | - | - | Supported by design
Note: | 1.MJPEG not support MD 2.FW issue, MJPEG bitrate can't not set over 8192. 3.FW/HW issue, liveview may not change after setting videoparameter.
SD6A230 | 2.212 | H.264 MJPEG | 1 | 1920x1080 | 2-way | 7/2 | Yes | Yes | *2 | - | Yes
Note: | 1. The permitted parameter list on camera will be changed by other parameters, our parameter dialog can't synchornize with camera. (Camera firmware issue) 2. The camera can't be searched by UPnP tools. (Camera firmware issue) 3. Slow reaction when motion dectection is triggered. (Camera performance limitation) 4. Big audio noise with PCM. (Camera firmware issue) 5. CGI response "support flip/mirror", but actually not. (Camera firmware issue) 6. Polling the DI/Motion status will make the audio stutter. (Camera performance limitation)

## Dallmeier
Dallmeier
- : not avaliable on camera *1: not avaliable on software *2: not test on software For multi stream support: Yes: multi stream fix to 500kbps/100kbps Yes*: multi stream setting support
Device Name | Tested Firmware | Video Format | Video Ch | Max Resolution | Audio | I/O Ch | PTZ | On-Edge Motion | UPnP | Auto Pan | Multi Stream Support | Remarks
DDZ40SM-HD |  | H.264 M-JPEG | 1 | 1920x1080 | 2-way | 3/1 | Yes | - | - | - | - | Tested by manufacturer
Note: | only supports G.711 u-law audio codec.

## Etrovision
Etrovision
- : not avaliable on camera *1: not avaliable on software *2: not test on software For multi stream support: Yes: multi stream fix to 500kbps/100kbps Yes*: multi stream setting support
Device Name | Tested Firmware | Video Format | Video Ch | Max Resolution | Audio | I/O Ch | PTZ | On-Edge Motion | UPnP | Auto Pan | Multi Stream Support | Remarks
EV3150A | Refer to EV3151A | MJPEG, MPEG4, H264 | 1 | 720x480 | 1-way | 1/1 | Yes | - | Yes | - | - | Supported by design
EV3151 | Refer to EV3151A | MJPEG, MPEG4, H264 | 1 | 720x480 | 1-way | 1/1 | Yes | - | Yes | - | - | Supported by design
EV3151A | 2.0.0 (build 20110121) | MJPEG, MPEG4, H264 | 1 | 720x480 | 1-way | 1/1 | Yes | - | Yes | - | -
EV6150A-BI | Refer to EV6150A-CI | MJPEG, MPEG4, H264 | 1 | 720x480 | 1-way | 1/1 | Yes | - | Yes | - | - | Supported by design
EV6150A-CI | 2.0.0 (build 20110121) | MJPEG, MPEG4, H264 | 1 | 720x480 | 1-way | 1/1 | Yes | - | Yes | - | -
EV6151A | Refer to EV6552R/RP | MJPEG, MPEG4, H264 | 1 | 720x480 | 1-way | 1/1 | - | - | Yes | - | - | Supported by design
EV6153A | Refer to EV6552R/RP | MJPEG, MPEG4, H264 | 1 | 720x480 | 1-way | 1/1 | - | - | Yes | - | - | Supported by design
EV6156A | Refer to EV6150A-CI | MJPEG, MPEG4, H264 | 1 | 720x480 | 1-way | 1/1 | Yes | - | Yes | - | - | Supported by design
EV6250A-EI/EO | Refer to EV3151A | MJPEG, MPEG4, H264 | 1 | 720x480 | 1-way | 1/1 | Yes | - | Yes | - | - | Supported by design
EV6251A-FI/FO | Refer to EV3151A | MJPEG, MPEG4, H264 | 1 | 720x480 | 1-way | 1/1 | Yes | - | Yes | - | - | Supported by design
EV6252A-GI/GO | Refer to EV3151A | MJPEG, MPEG4, H264 | 1 | 720x480 | 1-way | 1/1 | Yes | - | Yes | - | - | Supported by design
EV6353A-DO | Refer to EV6150A-CI | MJPEG, MPEG4, H264 | 1 | 720x480 | 1-way | 1/1 | Yes | - | Yes | - | - | Supported by design
EV6353A-EO | Refer to EV6150A-CI | MJPEG, MPEG4, H264 | 1 | 720x480 | 1-way | 1/1 | Yes | - | Yes | - | - | Supported by design
EV6353A-FO | Refer to EV6150A-CI | MJPEG, MPEG4, H264 | 1 | 720x480 | 1-way | 1/1 | Yes | - | Yes | - | - | Supported by design
EV6355A/AP-BO | Refer to EV6150A-CI | MJPEG, MPEG4, H264 | 1 | 720x480 | 1-way | 1/1 | Yes | - | Yes | - | - | Supported by design
EV6355A/AP-CO | Refer to EV6150A-CI | MJPEG, MPEG4, H264 | 1 | 720x480 | 1-way | 1/1 | Yes | - | Yes | - | - | Supported by design
EV6551A/AP-BI | Refer to EV6150A-CI | MJPEG, MPEG4, H264 | 1 | 720x480 | 1-way | 1/1 | Yes | - | Yes | - | - | Supported by design
EV6551A/AP-CI | Refer to EV6150A-CI | MJPEG, MPEG4, H264 | 1 | 720x480 | 1-way | 1/1 | Yes | - | Yes | - | - | Supported by design
EV6551A/AP-DI | Refer to EV6150A-CI | MJPEG, MPEG4, H264 | 1 | 720x480 | 1-way | 1/1 | Yes | - | Yes | - | - | Supported by design
EV6552A/AP | Refer to EV6552R/RP | MJPEG, MPEG4, H264 | 1 | 720x480 | 1-way | 1/1 | - | - | Yes | - | - | Supported by design
EV6552R | 2.0.0 (build 20110121) | MJPEG, MPEG4, H264 | 1 | 720x480 | 1-way | 1/1 | - | - | Yes | - | -
EV6580A/AP-B/C | Refer to EV6150A-CI | MJPEG, MPEG4, H264 | 1 | 720x480 | 1-way | 1/1 | Yes | - | Yes | - | - | Supported by design
EV6581A/AP | Refer to EV6150A-CI | MJPEG, MPEG4, H264 | 1 | 720x480 | 1-way | 1/1 | Yes | - | Yes | - | - | Supported by design
EV6750 | Refer to EV6552R/RP | MJPEG, MPEG4, H264 | 1 | 720x480 | 1-way | 1/1 | - | - | Yes | - | - | Supported by design
EV8150A | 1.9.7 Build 20100806 | MJPEG, MPEG4, H264 | 1 | 1280x1024 | 1-way | 1/1 | Yes | - | Yes | - | -
EV8180A | 1.1.4 (build 003) | MJPEG, MPEG4, H264 | 1 | 1280x1024 | 1-way | 1/1 | Yes | Yes | Yes | - | -
EV8180U | Refer to EV8180A (1.1.4 (build 003)) | MJPEG, MPEG4, H264 | 1 | 1280x1024 | 1-way | 1/1 | Yes | Yes | Yes | - | - | Supported by design
EV8180F | 1.0.8 (build 001) | MJPEG, MPEG4, H264 | 1 | 2592x1920 | 1-way | 1/1 | Yes | - | *1 | - | -
EV8180Q | 1.0.8 (build 001) | MJPEG, MPEG4, H264 | 1 | 2048x1536 | 1-way | 1/1 | Yes | - | *1 | - | -
EV8180Q - XD | 1.1.4 (build 003) | MJPEG, MPEG4, H264 | 1 | 2048x1536 | 1-way | 1/1 | Yes | Yes | Yes | - | -
Note: | EV8180Q - XD and EV8180A 1. Under four profile mode only support resolution 640x480. (camera limitation) 2. MotionDetection only works on H.264. 3. It needs to reboot after changing HTTP port.
EV8280U | Refer to EV8180U | MJPEG, MPEG4, H264 | 1 | 1920x1080 | 1-way | 1/1 | Yes | - | *1 | - | - | Supported by design
EV8281U | Refer to EV8180U | MJPEG, MPEG4, H264 | 1 | 1920x1080 | 1-way | 1/1 | Yes | - | *1 | - | - | Supported by design
EV8285Q | Refer to EV8180Q | MJPEG, MPEG4, H264 | 1 | 2048x1536 | 1-way | 1/1 | Yes | - | *1 | - | - | Supported by design
EV8286Q | Refer to EV8180Q | MJPEG, MPEG4, H264 | 1 | 2048x1536 | 1-way | 1/1 | Yes | - | *1 | - | - | Supported by design
EV8383F | Refer to EV8180F | MJPEG, MPEG4, H264 | 1 | 2592x1920 | 1-way | 1/1 | Yes | - | *1 | - | - | Supported by design
EV8580A | Refer to EV8180A (1.1.4 (build 003)) | MJPEG, MPEG4, H264 | 1 | 1280x1024 | 1-way | 1/1 | Yes | Yes | Yes | - | - | Supported by design
EV8580F | Refer to EV8180F | MJPEG, MPEG4, H264 | 1 | 2592x1920 | 1-way | 1/1 | Yes | - | *1 | - | - | Supported by design
EV8580Q | Refer to EV8180Q | MJPEG, MPEG4, H264 | 1 | 2048x1536 | 1-way | 1/1 | Yes | - | *1 | - | - | Supported by design
EV8580U | Refer to EV8180U | MJPEG, MPEG4, H264 | 1 | 1920x1080 | 1-way | 1/1 | Yes | - | *1 | - | - | Supported by design
EV8581A | Refer to EV8180A (1.1.4 (build 003)) | MJPEG, MPEG4, H264 | 1 | 1280x1024 | 1-way | 1/1 | Yes | Yes | Yes | - | - | Supported by design
EV8581Q | Refer to EV8180Q | MJPEG, MPEG4, H264 | 1 | 2048x1536 | 1-way | 1/1 | Yes | - | *1 | - | - | Supported by design
EV8581U | Refer to EV8180U | MJPEG, MPEG4, H264 | 1 | 1920x1080 | 1-way | 1/1 | Yes | - | *1 | - | - | Supported by design
EV8582U-BL | 1.1.6 (build 003) | MJPEG, MPEG4, H264 | 1 | 1920x1080 | 1-way | - | - | Yes | Yes | - | -
Note | Camera only support MD under H.264.
EV8780A | Refer to EV8180A (1.1.4 (build 003)) | MJPEG, MPEG4, H264 | 1 | 1280x1024 | 1-way | 1/1 | Yes | Yes | Yes | - | - | Supported by design
EV8780U | Refer to EV8180U | MJPEG, MPEG4, H264 | 1 | 1920x1080 | 1-way | 1/1 | Yes | - | *1 | - | - | Supported by design
EV8781A | Refer to EV8180A (1.1.4 (build 003)) | MJPEG, MPEG4, H264 | 1 | 1280x1024 | 1-way | 1/1 | Yes | Yes | Yes | - | - | Supported by design
EV8781F | Refer to EV8180F | MJPEG, MPEG4, H264 | 1 | 2592x1920 | 1-way | 1/1 | Yes | - | *1 | - | - | Supported by design
EV8781Q | Refer to EV8180Q | MJPEG, MPEG4, H264 | 1 | 2048x1536 | 1-way | 1/1 | Yes | - | *1 | - | - | Supported by design
EV8781U | Refer to EV8180U | MJPEG, MPEG4, H264 | 1 | 1920x1080 | 1-way | 1/1 | Yes | - | *1 | - | - | Supported by design
EV8782A | Refer to EV8180A (1.1.4 (build 003)) | MJPEG, MPEG4, H264 | 1 | 1280x1024 | 1-way | 1/1 | Yes | Yes | Yes | - | - | Supported by design
EV8782Q | Refer to EV8180Q | MJPEG, MPEG4, H264 | 1 | 2048x1536 | 1-way | 1/1 | Yes | - | *1 | - | - | Supported by design
EV8782Q - BD | Refer to EV8180Q-(XD1.1.4 (build 003)) | MJPEG, MPEG4, H264 | 1 | 2048x1536 | 1-way | 1/1 | Yes | Yes | Yes | - | - | Supported by design
EV8782U | Refer to EV8180U | MJPEG, MPEG4, H264 | 1 | 1920x1080 | 1-way | 1/1 | Yes | - | *1 | - | - | Supported by design
Note: | 1180 series talk function only supports SDK, so do not be integrated on our software 1150 series talk have not been integrated on our software yet
N51A-ML | Refer to N71U-ML(FW 1.1.6 (build 003)) | H264 MJPEG MPEG4 | 1 | 1920x1080 | 1-way | 1/1 | Yes | Yes | Yes | - | - | Supported by design
N50U-ML | Refer to N71U-ML(FW 1.1.6 (build 003)) | H264 MJPEG MPEG4 | 1 | 1920x1080 | 1-way | 1/1 | Yes | Yes | Yes | - | - | Supported by design
N51U-ML | Refer to N71U-ML(FW 1.1.6 (build 003)) | H264 MJPEG MPEG4 | 1 | 1920x1080 | 1-way | 1/1 | Yes | Yes | Yes | - | - | Supported by design
N71U-ML | 1.1.6 (build 003) | H264 MJPEG MPEG4 | 1 | 1920x1080 | 1-way | 1/1 | Yes | Yes | Yes | - | -
Note | 1.Camera only support Focus and Zoom . 2.Audio has noise. 3.Camera only support MD under H.264. 4.Not support talk.

## EverFocus
EverFocus
- : not avaliable on camera *1: not avaliable on software *2: not test on software For multi stream support: Yes: multi stream fix to 500kbps/100kbps Yes*: multi stream setting support
Device Name | Tested Firmware | Video Format | Video Ch | Max Resolution | Audio | I/O Ch | PTZ | On-Edge Motion | UPnP | Auto Pan | Multi Stream Support | Remarks
EAN3200 | 1.0.9 | M-JPEG H.264 | 1 | 1440x1080 | 1-way | *1 | *1 | - | Yes | - | -
Note: | EAN3200(based on Onvif 1.02 protocol) : 1. UPNP search get incorrect MAC address. 2. Mapping to incorrect quality value in Web AP.
EAN800A | 1.1.34 | MPEG4 M-JPEG H.264 | 1 | Full D1 | - | 1/1 | - | - | Yes | - | -
EAN800AW |  | MPEG4 M-JPEG H.264 | 1 | Full D1 | - | 1/1 | - | - | Yes | - | - | Supported by design
EAN-850A | 1.1.27 | MPEG4 M-JPEG H.264 | 1 | Full D1 | - | 1/1 | - | - | Yes | - | -
EAN900 | 1.1.34 | MPEG4 M-JPEG H.264 | 1 | 1M | - | 1/1 | - | - | Yes | - | -
EAN2150 | CCD-cameraFw-100811P | MPEG4 M-JPEG H.264 | 1 | 1920x1080 | 2-way | 1/1 | - | Yes | Yes | - | -
EAN2350 | ev20111116NSA | H.264, MJPEG | 1 | 2048x1536 | 2-way | 1/1 | - | Yes | Yes | - | -
EAN2218 | ev 20111116NSA | H.264, MJPEG | 1 | 1920x1080 | 2-way | 1/1 | - | Yes | Yes | - | -
EAN3120 | V1.0.5 | H.264, MJPEG | 1 | 1280x1024 | 2-way | 1/1 | - | Yes | Yes | - | -
EAN3220 | V1.0.5 | H.264, MJPEG | 1 | 1920x1080 | 2-way | 1/1 | - | Yes | Yes | - | -
EAN3300 | refer to EHN3340(1.2.4) | M-JPEG H.264 | 1 | 2048x1536 | 2-way | 1/1 | - | Yes | Yes | - | - | Supported by design
EDN1220 | 1.0.8 | H.264, MJPEG | 1 | 1920x1080 | 1-way | 0/0 | - | Yes | Yes | - | -
Note: | 1. can't switch CBR/VBR. 2. only support VBR.
EDN1320 | 1.0.8 | H.264, MJPEG | 1 | 2048x1536 | 1-way | 0/0 | - | Yes | Yes | - | -
Note: | 1. Not support 160x128 in profiile 3. 2. Not support Mpeg4. 3. can't switch CBR/VBR. 4. only support VBR.
EDN2260 | 1.3.0.d | H.264 MPEG4 M-JPEG | 1 | 1920x1080 | 1-way | - | - | - | Yes | - | -
Note: | 1. The value of H.264 quality isn’t synchronized with camera’s web
EDN3240 | 1.0.11 | M-JPEG H.264 | 1 | 1920x1080 | 1-way | *1 | - | - | Yes | - | -
Note: | EDN3240(based on Onvif 1.02 protocol) : 1. UPNP search get incorrect MAC address. 2. Mapping to incorrect quality value in Web AP.
EDN2210 | ev20121002NSA | M-JPEG H.264 | 1 | 1920x1080 | 1-way | - | - | Yes | Yes | - | -
EDN2245 | ev20111028BNS | M-JPEG H.264 | 1 | 1920x1080 | 2-way | 1/1 | - | Yes | Yes | - | -
EDN3160 | 1.0.18 | M-JPEG H.264 | 1 | 1280x1024 | 2-way | 1/1 | - | Yes | Yes |  | -
EDN3260 | 1.0.18 | M-JPEG H.264 | 1 | 1920x1080 | 2-way | 1/1 | - | Yes | Yes |  | -
EDN3340 | refer to EHN3340(1.2.4) | M-JPEG H.264 | 1 | 2048x1536 | 2-way | 1/1 | - | Yes | Yes | - | - | Supported by design
EDN-800 | 1.1.27 | MPEG4 M-JPEG H.264 | 1 | Full D1 | - | 1/1 | - | - | Yes | - | -
EDN-850H | 1.0.5 | MPEG4 M-JPEG H.264 | 1 | Full D1 | - | 1/1 | - | - | Yes | - | -
EHN3160 | 1.0.18 | M-JPEG H.264 | 1 | 1280x1024 | 2-way | 1/1 | - | Yes | Yes |  | -
EHN3200 | 1.0.14 | M-JPEG H.264 | 1 | 1920x1080 | 1-way | *1 | - | - | Yes | - | -
Note: | EHN3200(based on Onvif 1.02 protocol) : 1. UPNP search get incorrect MAC address. 2. Mapping to incorrect quality value in Web AP.
EHN3260 | 1.2.5B2 | H.264 MPEG4 M-JPEG | 1 | 1920x1080 | 2-way | 1/1 | - | Yes | Yes | - | Yes*
Note: | 1. CBR mode is not supported.(Camera firmware limitation) 2. It will lose parameters of stream2 and stream3 if disable stream2 and stream3 on camera web.(Camera firmware limitation)
EHN3340 | 1.2.4 | M-JPEG H.264 | 1 | 2048x1536 | 2-way | 1/1 | - | Yes | Yes | - | -
Note: | 1. Onvif test tool get "No MPEG4 support" but actually it support. (Camera firmware issue) 2. The audio in status can't synchornize to web client. (ONVIF limitation) 3. Cannot change the rate control mode. (ONVIF limitation) 4. Cannot get snapshot by CGI(404). (Camera firmware issue) 5. The brightness only change when the value is 50 (Camera firmware issue)
EHN3361 | refer to EZN3340(1.2.5-B2) | H.264 MPEG4 M-JPEG | 1 | 2048x1536 | 2-way | 1/1 | - | Yes | Yes | - | Yes* | Supported by design
EMN2220 | 0.8.7-B10 | M-JPEG H.264 | 1 | 1920x1080 | 1-way | 0/0 | - | Yes | Yes | - | -
Note: | 1. can't switch CBR/VBR. 2. only support VBR.
EMN2320 | 1.0.1 | M-JPEG H.264 | 1 | 2048x1536 | 1-way | 0/0 | - | Yes | Yes | - | -
Note: | EMN2320 no support 720x480, 704x480 and 640x480 resolution.
EPN2218 | ev20111116NSA | M-JPEG H.264 | 1 | 1920x1080 | 2-way | 4/2 | Yes | Yes | Yes | Yes | -
EPN2700 |  | MPEG4 M-JPEG H.264 | 1 | Full D1 | - | 4/2 | Yes | - | Yes | - | - | Supported by design
EPN3100 | 1.0.4 | MPEG4 M-JPEG H.264 | 1 | Full D1 | - | 4/2 | Yes | - | Yes | - | -
EPN3600 |  | MPEG4 M-JPEG H.264 | 1 | Full D1 | - | 4/2 | Yes | - | Yes | - | - | Supported by design
EPN4122 | 1.0.5 | M-JPEG H.264 | 1 | 1280x960 | 2-way | 2/2 | Yes | Yes | Yes |  | -
EPN4220 | 1.0.16 | M-JPEG H.264 | 1 | 1920x1080 | 2-way | 2/2 | Yes | Yes | Yes | - | Yes
Note: | 1. The audio in status can't synchornize to web client. (ONVIF limitation) 2. Cannot change the rate control mode. (ONVIF limitation) 3. Cannot get snapshot by CGI(404). (Camera firmware issue)
EPN4220P | refer to EPN4220(1.0.16) | M-JPEG H.264 | 1 | 1920x1080 | 2-way | 2/2 | Yes | Yes | Yes | - | Yes | Supported by design
EPN4230 | refer to EPN4220(1.0.16) | M-JPEG H.264 | 1 | 1920x1080 | 2-way | 2/2 | Yes | Yes | Yes | - | Yes | Supported by design
EQN2200 | 1.0.27 | M-JPEG H.264 | 1 | 1600x1200 | 1-way | *1 | - | - | - | - | -
EQN2201 |  | M-JPEG H.264 | 1 | 1600x1200 | 1-way | *1 | - | - | - | - | - | Supported by design
Note: | EQN2200/EQN2201(based on Onvif 1.01 protocol)
ETN2110 | v3.2.1.4 | M-JPEG MPEG4 H.264 | 1 | 1280x1024 | 2-way | 1/1 | Yes | Yes | Yes | - | -
Note: | ETN2110: Motion detection is not compatible with MPEG4 codec because of camera firmware issue.
ETN2260 | 1.0.1_F1 | H.264 MPEG4 M-JPEG | 1 | 1920x1080 | 1-way | - | Yes | Yes | Yes | - | Yes*
Note: | 1.Not support CBR mode.(Camera firmware issue) 2.The quality value can't be sync with camera web.(Camera firmware issue) 3.Not support zoom and focus.(Camera firmware issue) 4.The resolution of snapshot always be 640x480.(Camera firmware issue) 5.The quality value can't be setup to 0, and the quality value can't be setup to 10 under MJPEG.(Camera firmware issue) 6.If there are duplicate name of preset point, the function of GoTo preset point and Clear All preset point will fail.(Camera firmware issue)
EVS100 | 1.1.0.5 | MPEG4 M-JPEG | 1 | Full D1 | 1-way | 0/1 | Yes | - | - | - | -
EVS200A | 1.0.5 | MPEG4 M-JPEG H.264 | 2 | CIF | - | 2/2 | Yes | - | Yes | - | -
EVS200AW |  | MPEG4 M-JPEG H.264 | 2 | CIF | - | 2/2 | Yes | - | Yes | - | - | Supported by design
EVS400 | 1.1.5.0 | MPEG4 M-JPEG | 4 | Full D1 | 2-way | 4/0 | Yes | - | - | - | -
EVS410 | 1.0.21 | M-JPEG H.264 | 4 | 704x480 | 2-way | 4/1 | - | Yes | Yes | - | -
Note: | MJPEG high resolution only can up to 10 fps.
EVS750 |  | MPEG4 M-JPEG | 1 | Full D1 | 1-way | 1/1 | - | - | - | - | - | Supported by design
EZN3240 | 1.0.14 | M-JPEG H.264 | 1 | 1440x1080 | 1-way | *1 | - | - | Yes | - | -
Note: | EZN3240(based on Onvif 1.02 protocol) : 1. UPNP search get incorrect MAC address. 2. Mapping to incorrect quality value in Web AP.
EZN-850 | 1.1.27 | MPEG4 M-JPEG H.264 | 1 | Full D1 | - | 1/1 | z only | - | Yes | - | -
EZN3160 | 1.0.7-B1 | M-JPEG H.264 | 1 | 1280x1024 | 2-way | 1/1 | - | Yes | Yes | - | -
EZN3260 | 1.2.4 | M-JPEG H.264 | 1 | 1920x1080 | 2-way | 1/1 | - | Yes | Yes | - | -
Note: | The quality value will correspond to website Bitrate/Quality depends on CBR/VBR.
EZN3340 | 1.2.5-B2 | H.264 MPEG4 M-JPEG | 1 | 2048x1536 | 2-way | 1/1 | *1 | Yes | Yes | - | Yes*
Note: | 1.The parameters of the camera are not configurable with MPEG4 format.(Camera firmware issue) 2.Not support CBR mode.(Camera firmware issue) 3.Not support zoom and focus.(Camera firmware issue) 4.It will lose parameters of stream2 and stream3 if you disable stream2 and stream3 on camera web.(Camera firmware issue)
EZN3361 | refer to EZN3340(1.2.5-B2) | H.264 MPEG4 M-JPEG | 1 | 2048x1536 | 2-way | 1/1 | - | Yes | Yes | - | Yes* | Supported by design

## GE
GE
- : not avaliable on camera *1: not avaliable on software *2: not test on software For multi stream support: Yes: multi stream fix to 500kbps/100kbps Yes*: multi stream setting support
Device Name | Tested Firmware | Video Format | Video Ch | Max Resolution | Audio | I/O Ch | PTZ | On-Edge Motion | UPnP | Auto Pan | Multi Stream Support | Remarks
TVC-M1245E-2M-P | V4.0.g | H264 MPEG4 MJPEG | 1 | 1280x960 | - | - | - | Yes | Yes |  | Yes
TVC-MP2B-S | e20120223BNS | H264 M-JPEG | 1 | 1920x1080 | 2-way | 1/1 | - | Yes | Yes | - | -

## Grundig
Grundig
- : not avaliable on camera *1: not avaliable on software *2: not test on software For multi stream support: Yes: multi stream fix to 500kbps/100kbps Yes*: multi stream setting support
Device Name | Tested Firmware | Video Format | Video Ch | Max Resolution | Audio | I/O Ch | PTZ | On-Edge Motion | UPnP | Auto Pan | Multi Stream Support | Remarks
GCI-K1526V | gr20120522NSA | MJPEG H.264 | 1 | 1920x1080 | 2-way | 1/1 | - | Yes | Yes | - | -
Note: | When we set the resolution, compression and frame rate in maximal value, the camera would not respond if we want to get camera parameter, and the audio we get is also unstable. Camera may not connect to if the frame rate is 1. We suggest to change the GOV length to lower value on camera web page. The volume of Talk Audio is low. l1080P not support 2nd stream.
GCI-G1536F | gr20140530NSA | H.264, MJPEG | 1 | 2592x1944 | 2-way | 1/1 | - | Yes | Yes | - | Yes
Note: | Fisheye camera
GCI-H2505B | Refer to GCI-K2505B(gr20130417NSX) | H.264, MJPEG | 1 | 1920x1080 | 2-way | 1/1 | - | Yes | Yes | - | - | Supported by design
GCI-K0589T(H) | Refer to GCI-K1586V(gr20130621NSA) | H.264, MJPEG | 1 | 1920x1080 | 2-way | 1/1 | Yes | Yes | Yes | - | - | Supported by design
GCI-K0779P | gr20130621NSA | H.264, MJPEG | 1 | 1920x1080 | 2-way | 4/2 | Yes | Yes | Yes | Yes | -
GCI-K1523VS | Refer to GCI-K2505B(gr20130417NSX) | H.264, MJPEG | 1 | 1920x1080 | 2-way | 1/1 | - | Yes | Yes | - | - | Supported by design
GCI-K1526VS | Refer to GCI-K2505B(gr20130417NSX) | H.264, MJPEG | 1 | 1920x1080 | 2-way | 1/1 | - | Yes | Yes | - | - | Supported by design
GCI-K1585V | Refer to GCI-K1586V(gr20130621NSA) | H.264, MJPEG | 1 | 1920x1080 | 2-way | 1/1 | Yes | Yes | Yes | - | - | Supported by design
GCI-K1586V | gr20130621NSA | H.264, MJPEG | 1 | 1920x1080 | 2-way | 1/1 | Yes | Yes | Yes | - | -
Note: | FW: gr20130621NSA, gr20130417NSX 1. Audio has noise when camera setting is high. 2. Get parameter will failed when camera setting is high. 3. GCI-K1586V, GCI-K0589T(H), GCI-K1585V PTZ only support zoom and focus.
GCI-K1812W | gr20120711NSA | H.264, MJPEG | 1 | 1280x1024 | *1 | - | - | Yes | Yes | - | -
Note: | When we set the resolution, compression and frame rate in maximal value, the camera would not respond if we want to get camera parameter, and the audio we get is also unstable. Camera may not connect to if the frame rate is 1. We suggest to change the GOV length to lower value on camera web page. l1080P not support 2nd stream.
GCI-K2505B | gr20130417NSX | H.264, MJPEG | 1 | 1920x1080 | 2-way | 1/1 | - | Yes | Yes |  | -
Note: | GCI-K2505B framerate setting will failed when choosing TV system Autoiris WDR25fps, WDR 25fps and WDR 30fps.

## Guardliner
Guardliner
- : not avaliable on camera *1: not avaliable on software *2: not test on software For multi stream support: Yes: multi stream fix to 500kbps/100kbps Yes*: multi stream setting support
Device Name | Tested Firmware | Video Format | Video Ch | Max Resolution | Audio | I/O Ch | PTZ | On-Edge Motion | UPnP | Auto Pan | Multi Stream Support | Remarks
SPmicro-412 | V1.31.0001A082.22.6446.256-SNA400436C2 | H.264 MPEG4 M-JPEG | 1 | D1 | - | - | - | - | - | - | - | Support by design

## HDPRO
HDPRO
- : not avaliable on camera *1: not avaliable on software *2: not test on software For multi stream support: Yes: multi stream fix to 500kbps/100kbps Yes*: multi stream setting support
Device Name | Tested Firmware | Video Format | Video Ch | Max Resolution | Audio | I/O Ch | PTZ | On-Edge Motion | UPnP | Auto Pan | Multi Stream Support | Remarks
HD-IC221STH211P | 1.3.0 | H.264 MJPEG | 1 | 1920x1080 | 1-way | 1/1 | Yes | Yes | Yes | - | Yes
Note: | 1. The dual stream type is affected by the enabled streaming number on camera remote setup. 2. Audio only support G.711 codec.

## HIKVISION
HIKVISION
- : not avaliable on camera *1: not avaliable on software *2: not test on software For multi stream support: Yes: multi stream fix to 500kbps/100kbps Yes*: multi stream setting support
Device Name | Tested Firmware | Video Format | Video Ch | Max Resolution | Audio | I/O Ch | PTZ | On-Edge Motion | UPnP | Auto Pan | Multi Stream Support | Remarks
DS-2CD2012-I | v5.0.2 build130805 | H264 MJPEG | 1 | 1280x960 | - | - | - | Yes | Yes | -
Note: | 1. DS-2CD2012-I FW issue: not support PTZ function but web setting can enable this option. 2. Sub stream resolution can’t bigger than Main stream resolution.
DS-2CD2112-(I) | Refer to DS-2CD2012-I(v5.0.2 build130805) | H.264 | 1 | 1280x960 | - | - | - | Yes | Yes | - |  | Supported by design
DS-2CD2212-I3 | Refer to DS-2CD2012-I(v5.0.2 build130805) | H.264 | 1 | 1280x960 | - | - | - | Yes | Yes | - |  | Supported by design
DS-2CD2212-I5 | Refer to DS-2CD2012-I(v5.0.2 build130805) | H.264 | 1 | 1280x960 | - | - | - | Yes | Yes | - |  | Supported by design
DS-2CD2312-I | Refer to DS-2CD2012-I(v5.0.2 build130805) | H.264 | 1 | 1280x960 | - | - | - | Yes | Yes | - |  | Supported by design
DS-2CD2612F-I | Refer to DS-2CD2012-I(v5.0.2 build130805) | H.264 | 1 | 1280x960 | - | - | - | Yes | Yes | - |  | Supported by design
DS-2CD2612F-IS | v5.0.2 build130805 | H264 MJPEG | 1 | 1280x960 | 2-way | 1/1 | - | Yes | Yes | -
DS-2CD2632F-IS | Refer to DS-2CD2732F-IS(v5.0.2 build130805) | H264 MJPEG | 1 | 2048x1536 | 2-way | 1/1 | - | Yes | Yes | - |  | Supported by design
DS-2CD2712F-I | Refer to DS-2CD2012-I(v5.0.2 build130805) | H.264 | 1 | 1280x960 | - | - | - | Yes | Yes | - |  | Supported by design
DS-2CD2712F-IS | Refer to DS-2CD2612F-IS(v5.0.2 build130805) | H264 MJPEG | 1 | 1280x960 | 2-way | 1/1 | - | Yes | Yes | - |  | Supported by design
DS-2CD2732F-IS | v5.0.2 build130805 | H264 MJPEG | 1 | 2048x1536 | 2-way | 1/1 | - | Yes | Yes | -
DS-2CD702NF |  | H.264 MPEG4 | 1 | 704x576 | 2-way | 1/1 | - | - | - | - |  | Tested by manufacturer
DS-2CD702N-FB |  | H.264 MPEG4 | 1 | 704x576 | 2-way | 1/1 | - | - | - | - |  | Tested by manufacturer
DS-2CD702NF-E |  | H.264 MPEG4 | 1 | 704x576 | 2-way | 1/1 | - | Done by Software | - | Yes |  | Supported by design
DS-2CD702PF |  | H.264 MPEG4 | 1 | 704x576 | 2-way | 1/1 | - | - | - | - |  | Tested by manufacturer
DS-2CD702P-FB |  | H.264 MPEG4 | 1 | 704x576 | 2-way | 1/1 | - | - | - | - |  | Tested by manufacturer
DS-2CD702PF-E |  | H.264 MPEG4 | 1 | 704x576 | 2-way | 1/1 | - | Done by Software | - | Yes |  | Supported by design
DS-2CD712NF |  | H.264 MPEG4 | 1 | 704x576 | 2-way | 1/1 | - | - | - | - |  | Tested by manufacturer
DS-2CD712N-FB |  | H.264 MPEG4 | 1 | 704x576 | 2-way | 1/1 | - | - | - | - |  | Tested by manufacturer
DS-2CD712NF-E |  | H.264 MPEG4 | 1 | 704x576 | 2-way | 1/1 | - | Done by Software | - | Yes |  | Supported by design
DS-2CD712PF | V2.0 build 090522 | H.264 MPEG4 | 1 | 704x576 | 2-way | 1/1 | - | - | - | -
DS-2CD712P-FB |  | H.264 MPEG4 | 1 | 704x576 | 2-way | 1/1 | - | - | - | - |  | Tested by manufacturer
DS-2CD712PF-E |  | H.264 MPEG4 | 1 | 704x576 | 2-way | 1/1 | - | - | - | Yes |  | Supported by design
DS-2CD7133-E | V3.0 110117 | H.264 | 1 | 640x480 | - | - | - | - | Yes | - | -
Note: | not support video parameter setting.
DS-2CD7153-E | v5.0.8 build 130930 | H.264 MPEG4 MJPEG | 1 | 1600x1200 | - | - | - | Yes | Yes | - | -
Note: | 1. When resolution is 1600x1200 the range of framerate is not sync. with web 2. Not support video parameter setting.
DS-2CD7253F-EIZ | V5.0.2 Build 130709 | H.264 MPEG4 MJPEG | 1 | 1600x1200 | - | - | Yes | Yes | Yes | - | -
Note: | 1. Only support zoom in/out in the PTZ-control. 2. The range of framerate is not sync. with web when resolution is 1600x1200 and 1600x912. 3. Sub stream's format must be the same as main stream's except MJPEG.
DS-2CD732F-E |  | H.264 MPEG4 | 1 | 704x576 | 2-way | 1/1 | - | - | - | Yes | - | Supported by design
DS-2CD732NF |  | H.264 MPEG4 | 1 | 704x576 | 2-way | 1/1 | - | - | - | - | - | Tested by manufacturer
DS-2CD732NF-FB |  | H.264 MPEG4 | 1 | 704x576 | 2-way | 1/1 | - | - | - | - | - | Supported by design
DS-2CD732PF |  | H.264 MPEG4 | 1 | 704x576 | 2-way | 1/1 | - | - | - | - | - | Tested by manufacturer
DS-2CD732PF-FB |  | H.264 MPEG4 | 1 | 704x576 | 2-way | 1/1 | - | - | - | - | - | Supported by design
DS-2CD752F-E |  | MPEG4 | 1 | 1600x1200 | 2-way | 1/1 | Yes | - | - | Yes | - | Supported by design
DS-2CD752MF-E |  | MPEG4 | 1 | 1600x1200 | 2-way | 1/1 | Yes | - | - | Yes | - | Tested by manufacturer
DS-2CD752MF-FB | V2.0 110426 | MPEG4 | 1 | 1600x1200 | 2-way | 1/1 | Yes | - | - | Yes | - | Tested by manufacturer
DS-2CD752MF-FH |  | MPEG4 | 1 | 1600x1200 | 2-way | 1/1 | Yes | - | - | Yes | - | Supported by design
DS-2CD753F-E | Refer to DS-2CD753F-EI | H.264 MPEG4 MJPEG | 1 | 1600x1200 | 2-way | 2/2 | *1 | - | YES | - | - | Supported by design
DS-2CD753F-EI | V3.0 110921 | H.264 MPEG4 MJPEG | 1 | 1600x1200 | 2-way | 2/2 | *1 | - | YES | - | -
DS-2CD754F-E | Refer to 2CD754FWD-EI | H.264 MPEG4 MJPEG | 1 | 1920x1080 | 2-way | 2/2 | Yes | - | YES | - | - | Supported by design
DS-2CD754F-EI | Refer to 2CD754FWD-EI | H.264 MPEG4 MJPEG | 1 | 1920x1080 | 2-way | 2/2 | Yes | - | YES | - | - | Supported by design
DS-2CD754FWD-E | Refer to 2CD754FWD-EI | H.264 MPEG4 MJPEG | 1 | 1920x1080 | 2-way | 2/2 | Yes | - | YES | - | - | Supported by design
DS-2CD754FWD-EI | V3.2 120105 | H.264 MPEG4 MJPEG | 1 | 1920x1080 | 2-way | 2/2 | Yes | - | YES | - | -
DS-2CD762MF |  | MPEG4 | 1 | 1280x960 | 2-way | 1/1 | - | - | - | - | - | Tested by manufacturer
DS-2CD762MF-E |  | MPEG4 | 1 | 1280x960 | 2-way | 1/1 | - | - | - | - | - | Supported by design
DS-2CD762MF-FB |  | MPEG4 | 1 | 1280x960 | 2-way | 1/1 | - | - | - | - | - | Supported by design
DS-2CD762MF-FH |  | MPEG4 | 1 | 1280x960 | 2-way | 1/1 | - | - | - | - | - | Supported by design
DS-2CD783F-E | V3.0 110921 | H.264 MPEG4 MJPEG | 1 | 2560x1920 | 2-way | 2/2 | Yes | Done by Software | Yes | - | -
DS-2CD783F-EI | Refer to DS-2CD783F-E | H.264 MPEG4 MJPEG | 1 | 2560x1920 | 2-way | 2/2 | Yes | Done by Software | Yes | - | - | Supported by design
DS-2CD792NF |  | H.264 MPEG4 | 1 | 704x576 | 2-way | 1/1 | - | - | - | - | - | Tested by manufacturer
DS-2CD792NF-E |  | H.264 MPEG4 | 1 | 704x576 | 2-way | 1/1 | - | Done by Software | - | Yes | - | Supported by design
DS-2CD792NF-FB |  | H.264 MPEG4 | 1 | 704x576 | 2-way | 1/1 | - | - | - | - | - | Supported by design
DS-2CD792PF |  | H.264 MPEG4 | 1 | 704x576 | 2-way | 1/1 | - | - | - | - | - | Tested by manufacturer
DS-2CD792PF-E |  | H.264 MPEG4 | 1 | 704x576 | 2-way | 1/1 | - | Done by Software | - | Yes | - | Supported by design
DS-2CD792PF-FB |  | H.264 MPEG4 | 1 | 704x576 | 2-way | 1/1 | - | - | - | - | - | Supported by design
DS-2CD802NF |  | H.264 MPEG4 | 1 | 704x576 | 2-way | 1/1 | Yes | - | - | Yes | - | Tested by manufacturer
DS-2CD802NF-E |  | H.264 MPEG4 | 1 | 704x576 | 2-way | 1/1 | Yes | - | - | Yes | - | Supported by design
DS-2CD802N-IR1 |  | H.264 MPEG4 | 1 | 704x576 | 2-way | 1/1 | Yes | Done by Software | - | Yes | - | Supported by design
DS-2CD802N-IR3 |  | H.264 MPEG4 | 1 | 704x576 | 2-way | 1/1 | Yes | Done by Software | - | Yes | - | Supported by design
DS-2CD802N-IR5 |  | H.264 MPEG4 | 1 | 704x576 | 2-way | 1/1 | Yes | Done by Software | - | Yes | - | Supported by design
DS-2CD802PF | V2.0 build 090522 | H.264 MPEG4 | 1 | 704x576 | 2-way | 1/1 | Yes | - | - | Yes | -
DS-2CD802PF-E |  | H.264 MPEG4 | 1 | 704x576 | 2-way | 1/1 | Yes | - | - | Yes | - | Supported by design
DS-2CD802P-IR1 |  | H.264 MPEG4 | 1 | 704x576 | 2-way | 1/1 | Yes | Done by Software | - | Yes | - | Supported by design
DS-2CD802P-IR3 |  | H.264 MPEG4 | 1 | 704x576 | 2-way | 1/1 | Yes | Done by Software | - | Yes | - | Supported by design
DS-2CD802P-IR5 |  | H.264 MPEG4 | 1 | 704x576 | 2-way | 1/1 | Yes | Done by Software | - | Yes | - | Supported by design
DS-2CD812NF |  | H.264 MPEG4 | 1 | 704x576 | 2-way | 1/1 | Yes | - | - | Yes | - | Tested by manufacturer
DS-2CD812NF-E |  | H.264 MPEG4 | 1 | 704x576 | 2-way | 1/1 | Yes | - | - | Yes | - | Supported by design
DS-2CD812NF-IR1 |  | H.264 MPEG4 | 1 | 704x576 | 2-way | 1/1 | Yes | - | - | Yes | - | Supported by design
DS-2CD812NF-IR3 |  | H.264 MPEG4 | 1 | 704x576 | 2-way | 1/1 | Yes | - | - | Yes | - | Supported by design
DS-2CD812P-IR5 |  | H.264 MPEG4 | 1 | 704x576 | 2-way | 1/1 | Yes | - | - | Yes | - | Supported by design
DS-2CD812PF | v2.0 build 090522 | H.264 MPEG4 | 1 | 704x576 | 2-way | 1/1 | Yes | - | - | Yes | - | Tested by manufacturer
DS-2CD812PF-E | Refer to DS-2CD812PF (FW v2.0 build 090522) | H.264 MPEG4 | 1 | 704x576 | 2-way | 1/1 | Yes | - | - | Yes | - | Supported by design
DS-2CD812PF-IR1 | Refer to DS-2CD812PF (FW v2.0 build 090522) | H.264 MPEG4 | 1 | 704x576 | 2-way | 1/1 | Yes | - | - | - | - | Supported by design
DS-2CD812PF-IR3 | Refer to DS-2CD812PF (FW v2.0 build 090522) | H.264 MPEG4 | 1 | 704x576 | 2-way | 1/1 | Yes | - | - | - | - | Supported by design
DS-2CD8253F-EI | v4.0.3 build121123 | H.264 MPEG4 | 1 | 1600x1200 | - | - | - | Yes | Yes | - | -
Note: | FW issue: Not support audio but web setting can enable this option.
DS-2CD8254F-EIS | V3.2 120105 | H.264 MPEG4 MJPEG | 1 | 2048x1536 | 2-way | 1/1 | Yes | Yes | Yes | - | -
DS-2CD8264FWD-(EIS) | v4.0.3 build121123 | H.264 MPEG4 | 1 | 1280x960 | 2-way | 1/1 | Yes | Yes | YES | - | -
Note: | PTZ can't work, MD will delay
DS-2CD832F |  | H.264 MPEG4 | 1 | 704x576 | 2-way | 1/1 | Yes | Done by Software | - | Yes | - | Supported by design
DS-2CD832F-E |  | H.264 MPEG4 | 1 | 704x576 | 2-way | 1/1 | Yes | Done by Software | - | Yes | - | Supported by design
DS-2CD832NF |  | H.264 MPEG4 | 1 | 704x576 | 2-way | 1/1 | Yes | - | - | Yes | - | Tested by manufacturer
DS-2CD832NF-E |  | H.264 MPEG4 | 1 | 704x576 | 2-way | 1/1 | Yes | - | - | Yes | - | Supported by design
DS-2CD832NF-IR1 |  | H.264 MPEG4 | 1 | 704x576 | 2-way | 1/1 | Yes | - | - | Yes | - | Supported by design
DS-2CD832NF-IR3 |  | H.264 MPEG4 | 1 | 704x576 | 2-way | 1/1 | Yes | - | - | Yes | - | Supported by design
DS-2CD832P-IR5 |  | H.264 MPEG4 | 1 | 704x576 | 2-way | 1/1 | Yes | - | - | Yes | - | Supported by design
DS-2CD832PF |  | H.264 MPEG4 | 1 | 704x576 | 2-way | 1/1 | Yes | - | - | Yes | - | Tested by manufacturer
DS-2CD832PF-E |  | H.264 MPEG4 | 1 | 704x576 | 2-way | 1/1 | Yes | - | - | Yes | - | Supported by design
DS-2CD832PF-IR1 |  | H.264 MPEG4 | 1 | 704x576 | 2-way | 1/1 | Yes | - | - | - | - | Supported by design
DS-2CD832PF-IR3 |  | H.264 MPEG4 | 1 | 704x576 | 2-way | 1/1 | Yes | - | - | - | - | Supported by design
DS-2CD852F |  | MPEG4 | 1 | 1600x1200 | 2-way | 1/1 | Yes | - | - | Yes | - | Supported by design
DS-2CD852MF-E | V2.0 build 20090430 | MPEG4 | 1 | 1600x1200 | 2-way | 1/1 | Yes | - | - | Yes | -
DS-2CD853F-E | V3.2 120105 | H.264 MPEG4 MJPEG | 1 | 1600x1200 | 2-way | 1/1 | Yes | Yes | Yes | - | -
DS-2CD854F-E | V3.2 120105 | H.264 MPEG4 MJPEG | 1 | 2048x1536 | 2-way | 1/1 | Yes | Yes | Yes | - | -
DS-2CD862MF-E |  | MPEG4 | 1 | 1280x720 | 2-way | 1/1 | Yes | - | - | Yes | - | Tested by manufacturer
DS-2CD864FWD-E | v4.0.3 build121123 | H.264 MPEG4 | 1 | 1280x960 | 2-way | 1/1 | Yes | Yes | Yes | - | -
Note: | DI can't work, MD will delay, G726 talk can't work, zoom in/out can't work
DS-2CD883F-E | V3.2 120105 | H.264 MPEG4 MJPEG | 1 | 2560x1920 | 2-way | 1/1 | Yes | Yes | Yes | - | -
Note: | 1.DS-2CD8254F-EIS、DS-2CD853F-E、DS-2CD854F-E、DS-2CD883F-E can't set framerate 15~22 in Max resolution 2.DS-2CD8254F-EIS、DS-2CD854F-E、DS-2CD883F-E image broken when resolution over 1600x1200
DS-2CD892NF |  | H.264 MPEG4 | 1 | 704x576 | 2-way | 1/1 | Yes | - | - | Yes | - | Tested by manufacturer
DS-2CD892NF-E |  | H.264 MPEG4 | 1 | 704x576 | 2-way | 1/1 | Yes | - | - | Yes | - | Supported by design
DS-2CD814NF-IR1 |  | H.264 MPEG4 | 1 | 704x576 | 2-way | 1/1 | Yes | - | - | - | - | Supported by design
DS-2CD892NF-IR3 |  | H.264 MPEG4 | 1 | 704x576 | 2-way | 1/1 | Yes | - | - | - | - | Supported by design
DS-2CD892P-IR5 |  | H.264 MPEG4 | 1 | 704x576 | 2-way | 1/1 | Yes | - | - | Yes | - | Supported by design
DS-2CD892PF |  | H.264 MPEG4 | 1 | 704x576 | 2-way | 1/1 | Yes | - | - | Yes | - | Tested by manufacturer
DS-2CD892PF-E |  | H.264 MPEG4 | 1 | 704x576 | 2-way | 1/1 | Yes | - | - | Yes | - | Supported by design
DS-2CD892PF-IR1 |  | H.264 MPEG4 | 1 | 704x576 | 2-way | 1/1 | Yes | - | - | Yes | - | Supported by design
DS-2CD892PF-IR3 |  | H.264 MPEG4 | 1 | 704x576 | 2-way | 1/1 | Yes | - | - | Yes | - | Supported by design
DS-2DF1-401H |  | H.264 | 1 | 704x576 | 2-way | 1/1 | Yes | Done by Software | - | Yes | - | Supported by design
DS-2DF1-402H |  | H.264 | 1 | 704x576 | 2-way | 1/1 | Yes | Done by Software | - | Yes | - | Supported by design
DS-2DF1-572 | V4.1.2 build 121205 | H.264 | 1 | 1280x720 | 2-way | 1/1 | Yes | Yes | - | - | -
DS-2DF1-5702 | Refer to DS-2DF1-572 | H.264 MJPEG | 1 | 1280x720 | 2-way | 1/1 | Yes | Done by Software | *1 | - | - | Supported by design
DS-2DF1-570A | Refer to DS-2DF1-572 | H.264 MJPEG | 1 | 1280x720 | 2-way | 1/1 | Yes | Done by Software | *1 | - | - | Supported by design
DS-2DF1-5732 | Refer to DS-2DF1-572 | H.264 MJPEG | 1 | 1280x720 | 2-way | 1/1 | Yes | Done by Software | *1 | - | - | Supported by design
DS-2DF1-573A | Refer to DS-2DF1-572 | H.264 MJPEG | 1 | 1280x720 | 2-way | 1/1 | Yes | Done by Software | *1 | - | - | Supported by design
DS-2DF1-57A | Refer to DS-2DF1-572 | H.264 MJPEG | 1 | 1280x720 | 2-way | 1/1 | Yes | Done by Software | *1 | - | - | Supported by design
Note: | FW issue: DS-2DF1-572 series UPnP fail
DS-2DF1-601H |  | H.264 | 1 | 704x576 | 2-way | 1/1 | Yes | Done by Software | - | Yes | - | Supported by design
DS-2DF1-602H |  | H.264 | 1 | 704x576 | 2-way | 1/1 | Yes | Done by Software | - | Yes | - | Supported by design
DS-2DF1-603H |  | H.264 | 1 | 704x576 | 2-way | 1/1 | Yes | Done by Software | - | Yes | - | Supported by design
DS-2DF1-604H |  | H.264 | 1 | 704x576 | 2-way | 1/1 | Yes | Done by Software | - | Yes | - | Supported by design
DS-2DF1-605H |  | H.264 | 1 | 704x576 | 2-way | 1/1 | Yes | Done by Software | - | Yes | - | Supported by design
DS-2DF1-606H |  | H.264 | 1 | 704x576 | 2-way | 1/1 | Yes | Done by Software | - | Yes | - | Supported by design
DS-2DF1-607H |  | H.264 | 1 | 704x576 | 2-way | 1/1 | Yes | Done by Software | - | Yes | - | Supported by design
DS-2DF1-611H |  | H.264 | 1 | 704x576 | 2-way | 1/1 | Yes | Done by Software | - | Yes | - | Supported by design
DS-2DF1-612H |  | H.264 | 1 | 704x576 | 2-way | 1/1 | Yes | Done by Software | - | Yes | - | Supported by design
DS-2DF1-613H |  | H.264 | 1 | 704x576 | 2-way | 1/1 | Yes | Done by Software | - | Yes | - | Supported by design
DS-2DF1-614H |  | H.264 | 1 | 704x576 | 2-way | 1/1 | Yes | Done by Software | - | Yes | - | Supported by design
DS-2DF1-615H |  | H.264 | 1 | 704x576 | 2-way | 1/1 | Yes | Done by Software | - | Yes | - | Supported by design
DS-2DF1-616H |  | H.264 | 1 | 704x576 | 2-way | 1/1 | Yes | Done by Software | - | Yes | - | Supported by design
DS-2DF1-617H |  | H.264 | 1 | 704x576 | 2-way | 1/1 | Yes | Done by Software | - | Yes | - | Supported by design
DS-2DM1-602H |  | H.264 | 1 | 704x576 | 2-way | 1/1 | Yes | Done by Software | - | Yes | - | Supported by design
DS-2DM1-603H |  | H.264 | 1 | 704x576 | 2-way | 1/1 | Yes | Done by Software | - | Yes | - | Supported by design
DS-2DM1-604H |  | H.264 | 1 | 704x576 | 2-way | 1/1 | Yes | Done by Software | - | Yes | - | Supported by design
DS-2DM1-612H |  | H.264 | 1 | 704x576 | 2-way | 1/1 | Yes | Done by Software | - | Yes | - | Supported by design
DS-2DM1-613H |  | H.264 | 1 | 704x576 | 2-way | 1/1 | Yes | Done by Software | - | Yes | - | Supported by design
DS-2DM1-614H |  | H.264 | 1 | 704x576 | 2-way | 1/1 | Yes | Done by Software | - | Yes | - | Supported by design
DS-6101HFI-IP | V2.0 Build 20090522 | H.264 MPEG4 | 1 | 704x576 | 2-way | 1/1 | Yes | - | - | Yes | -
DS-6101HFI-SATA |  | H.264 MPEG4 | 1 | 704x576 | 2-way | 1/1 | Yes | Done by Software | - | Yes | - | Supported by design
DS-6104HCI | V2.0 build 090921 / V4.0 build 090508 | H.264 | 4 | 704x480 | 2-way | 4/2 | Yes | Done by Software | - | Yes | -
Note: | Only support 2 video Ch when resolution more than CIF
DS-6104HCI-SATA |  | H.264 | 4 | 704x576 | 2-way | 4/2 | Yes | Done by Software | - | Yes | - | Supported by design
DS-6601HFHI | v1.0.2 build 121107 | H.264 | 1 | 1920x1080 | 1-way | 2/1 | Yes | Yes | - | - | -
Note: | 1. Can't change port on camera web site. 2. Talk is not fluent
Generic | v4.0.3 build121123 v1.0.2 build 121107 V4.1.2 build 121205 v4.0.9 build 130106 | H.264 MPEG4 MJPEG | 4 | 2560x1920 | 2-way | 2/2 | Yes | Yes | *1 | - | Yes
Note: | 1. v5.1.6 build140412 is the version of firmware of IPCam 2. v1.0.2 build 121107 is the version of firmware of 6601HFHI 3. v4.1.2 build 121205 is the version of firmware of Speeddome 4. v4.0.9 build 130106 is the version of firmware of Rapter
Note: | The camera setting well be failed, when sub stream resolution bigger than main stream resolution in Rapter platform.

## Honeywell
Honeywell
- : not avaliable on camera *1: not avaliable on software *2: not test on software For multi stream support: Yes: multi stream fix to 500kbps/100kbps Yes*: multi stream setting support
Device Name | Tested Firmware | Video Format | Video Ch | Max Resolution | Audio | I/O Ch | PTZ | On-Edge Motion | UPnP | Auto Pan | Multi Stream Support | Remarks
ACUIX | 1.5.6 | MPEG4 | 1 | 4CIF | *1 | *1 | *1 | - | - | - | -
H3D1F | 40.0.6 | H.264 MJPEG | 1 | 1280x720 | 2-way | 1/0 | - | Yes | - | - | -
Note: | To ensure compatibility with H3D1F1, H3D1F2, H3D1F3, H4D1F1, HCD1F, HCW1F, H3W1F1, H4W1F1, H3D1F2X, H3D1F3X, H4D1F1X, HCD1FX, HCW1FX, H3W1F1X or H4W1F1X, H3D1F must be selected to work with either model.
H3D2F | 40.0.6 | H.264 MJPEG | 1 | 1920x1080 | 2-way | 1/0 | Yes | Yes | - | - | -
Note: | 1. H3D2F: Only support Zoom and Focus, not supprot Pan and Tilt. 2. To ensure compatibility with H3D2F1X, H3D2F1, H4D2F1 or H4D2F1X, H3D2F must be selected to work with either model.
HCD554IP | 5.4.5 | MPEG4 | 1 | 4CIF | *1 | *1 | - | - | - | - | -
HCD5MIH | 13.1.2 | H.264 MJPEG | 1 | 1280x720 | 1-way | 1/1 | - | Yes | - | - | -
Note: | 1. For integration issue not support TCP connection.
HD3MDIH | 11.0.3 | H.264 MJPEG | 1 | 1280x720 | 1-way | 1/1 | - | Yes | - | - | -
Note: | 1. For integration issue not support TCP connection.
HD3MDIP | 7.07 | MPEG4 | 1 | 1280x720 | *1 | *1 | - | - | - | - | -
HD4DIP | 4.4.8 | MPEG4 | 1 | 4CIF | *1 | *1 | - | - | - | - | -
HD4MDIH | 12.0.3 | H.264 MJPEG | 1 | 1280x720 | 1-way | 1/1 | - | Yes | - | - | -
Note: | 1. For integration issue not support TCP connection.
HD4MDIP | 8.04 | MPEG4 | 1 | 1280x720 | *1 | *1 | - | - | - | - | -
HNVE1 | 6.3.4 | MPEG4 | 1 | 4CIF | *1 | *1 | *1 | - | - | - | -
HDZ20HD | refer to HDZ20HDX (H20120808NSA) | H.264 MJPEG | 1 | 1920x1080 | 1-way | 4/2 | Yes | Yes | Yes | Yes | - | Supported by design
HDZ20HDE | refer to HDZ20HDX (H20120808NSA) | H.264 MJPEG | 1 | 1920x1080 | 1-way | 4/2 | Yes | Yes | Yes | Yes | - | Supported by design
HDZ20HDX | H20120808NSA | H.264 MJPEG | 1 | 1920x1080 | 1-way | 4/2 | Yes | Yes | Yes | Yes | -
HDZ20HDEX | refer to HDZ20HDX (H20120808NSA) | H.264 MJPEG | 1 | 1920x1080 | 1-way | 4/2 | Yes | Yes | Yes | Yes | - | Supported by design
Note: | Parameter setting will fail when Mjpeg quality bigger than 60

## IQinVision
IQinVision
- : not avaliable on camera *1: not avaliable on software *2: not test on software For multi stream support: Yes: multi stream fix to 500kbps/100kbps Yes*: multi stream setting support
Device Name | Tested Firmware | Video Format | Video Ch | Max Resolution | Audio | I/O Ch | PTZ | On-Edge Motion | UPnP | Auto Pan | Multi Stream Support | Remarks
IQ040S | V3.1/6 | M-JPEG | 1 | 720x480 | - | - | - | - | - | - |  | Supported by design
IQ041S | V3.1/6 | M-JPEG | 1 | 1280x1024 | - | - | - | - | - | - |  | Supported by design
IQ042S | V3.1/6 | M-JPEG | 1 | 1600x1200 | - | - | - | - | - | -
IQD40S | V3.1/6 | M-JPEG | 1 | 720x480 | - | - | - | - | - | - |  | Supported by design
IQD41S | V3.1/6 | M-JPEG | 1 | 1280x1024 | - | - | - | - | - | - |  | Supported by design
IQD42S | V3.1/6 | M-JPEG | 1 | 1600x1200 | - | - | - | - | - | -
IQ540S | V3.1/6 | M-JPEG | 1 | 720x480 | - | - | - | - | - | - |  | Supported by design
IQ541S | V3.1/6 | M-JPEG | 1 | 1280x1024 | - | - | - | - | - | - |  | Supported by design
IQ542S | V3.1/6 | M-JPEG | 1 | 1600x1200 | - | - | - | - | - | -
IQA25S | V2.9/6 | H.264 M-JPEG | 1 | 1280x1024 | 1-WAY | 1/1 | - | - | - | -
IQD30S | V3.1/6 | H.264 M-JPEG | 1 | 720x480 | 1-WAY | - | - | - | - | - |  | Supported by design
IQD31S | V3.1/6 | H.264 M-JPEG | 1 | 1280x720 | 1-WAY | - | - | - | - | -
IQD32S | V3.3/5(120215) | H.264 M-JPEG | 1 | 1920x1080 | 1-way | - | - | Yes | - | - |  | Test by link
Note: | M-JPEG: not support audio function
IQeye301 |  | M-JPEG | 1 |  | - | 1/1 | - | - | - | - |  | Supported by design
IQeye301m |  | M-JPEG | 1 |  | - | 1/1 | - | - | - | - |  | Supported by design
IQeye301w |  | M-JPEG | 1 |  | - | 1/1 | - | - | - | - |  | Supported by design
IQeye302 |  | M-JPEG | 1 |  | - | 1/1 | - | - | - | - |  | Supported by design
IQeye302w |  | M-JPEG | 1 |  | - | 1/1 | - | - | - | - |  | Supported by design
IQeye303 |  | M-JPEG | 1 |  | - | 1/1 | - | - | - | - |  | Supported by design
IQeye303w |  | M-JPEG | 1 |  | - | 1/1 | - | - | - | - |  | Supported by design
IQeye501 |  | M-JPEG | 1 | 1280x1024 | - | 1/1 | - | - | - | - |  | Supported by design
IQeye510 | B2.8/608 | M-JPEG | 1 | 752x480 | - | - | - | - | - | -
IQeye511 | V2.8/6 | M-JPEG | 1 |  | - | - | - | - | - | -
IQeye601 |  | M-JPEG | 1 |  | - | 1/1 | - | - | - | - |  | Supported by design
IQeye602 |  | M-JPEG | 1 |  | - | 1/1 | - | - | - | - |  | Supported by design
IQeye603 |  | M-JPEG | 1 |  | - | 1/1 | - | - | - | - |  | Supported by design
IQeye701 | V2.8/6 | M-JPEG | 1 | 1280x1024 | - | 1/1 | - | - | - | -
IQeye702 | V2.8/6 | M-JPEG | 1 | 1600x1200 | - | 1/1 | - | - | - | -
IQeye703 | V2.8/6 | M-JPEG | 1 | 2048x1536 | - | 1/1 | - | - | - | -
IQeye705 | V2.8/6 | M-JPEG | 1 | 2560x1920 | - | 1/1 | - | - | - | - | -
IQ732N | V3.2/4 | M-JPEG H.264 | 1 | 1920x1080 | 1-WAY | 1/1 | - | - | Yes | - | -
IQeye751 |  | M-JPEG | 1 | 1280x1024 | - | 1/1 | - | - | - | - | - | Supported by design
IQeye752 | V2.8/6 | M-JPEG | 1 | 1600x1200 | - | 1/1 | - | - | - | - | -
IQeye753 |  | M-JPEG | 1 | 2048x1536 | - | 1/1 | - | - | - | - | - | Supported by design
IQeye755 | V2.8/6 | M-JPEG | 1 | 2560x1920 | - | 1/1 | - | - | - | - | -
IQeye855 | V2.8/6 | M-JPEG | 1 | 2560x1920 | - | 1/1 | - | - | - | - | -
IQ863N | V3.3/5(120130) | H.264 M-JPEG | 1 | 3MP | 1-way | 1/1 | - | Yes | - | - | - | Test by link
IQ865N | V3.3/5(120130) | H.264 M-JPEG | 1 | 5MP | 1-way | 1/1 | - | Yes | - | - | - | Test by link
IQM30N | V3.3/4(120130) | H.264 M-JPEG | 1 | 720x480 | 1-way | - | - | Yes | - | - | - | Test by link
IQM31N | V3.3/5(120215) | H.264 M-JPEG | 1 | 1280x720 | 1-way | - | - | Yes | - | - | - | Test by link
IQM32N | V3.3/5(120215) | H.264 M-JPEG | 1 | 1920x1080 | 1-way | - | - | Yes | - | - | - | Test by link
Note: | IQM3xN series not support audio in M-JPEG

## JVC
JVC
- : not avaliable on camera *1: not avaliable on software *2: not test on software For multi stream support: Yes: multi stream fix to 500kbps/100kbps Yes*: multi stream setting support
Device Name | Tested Firmware | Video Format | Video Ch | Max Resolution | Audio | I/O Ch | PTZ | On-Edge Motion | UPnP | Auto Pan | Multi Stream Support | Remarks
VN-C205U |  | M-JPEG | 1 | 640x480 | - | 0/0 | Yes | - | - | - | - | Supported by design
VN-C20U |  | M-JPEG | 1 | 640x480 | - | 2/2 | - | - | - | - | - | Supported by design
VN-C215U |  | M-JPEG | 1 | 640x480 | - | 2/2 | - | - | - | - | - | Supported by design
VN-C655U |  | M-JPEG | 1 | 640x480 | - | 0/0 | Yes | - | - | - | - | Supported by design
VN-E4(U) |  | M-JPEG | 4 | 640x480 | 1-way | 4/1 | - | - | - | - | - | Supported by design
VN-H57 | 4.00.575 | H264 MJPEG | 1 | 1920x1080 | 1-way | 2/2 | - | Yes | - | - | -
Note: | 1. H264 support Baseline Profile only 2. Support vfs only at MJPEG 3. When 30fps or 25fps is set, 3DDNR, motion detection and analog viedeo output are not available. 4. When MJPEG RTSP over UDP (MC MJPEG over UDP), Motion Detection is not availiable. 5. Encoder settings can not be changed during multicast. 6. Firmware Issue: MJPEG video stream is unstable over high resolutions.
VN-H137 | 4.00.314 | H264 MJPEG | 1 | 1920x1080 | - | 0/0 | - | Yes | - | - | -
Note: | 1. H264 support Baseline Profile only 2. Support vfs only at MJPEG 3. When 30fps or 25fps is set, 3DDNR, motion detection and analog viedeo output are not available. 4. When MJPEG RTSP over UDP (MC MJPEG over UDP), Motion Detection is not availiable. 5. Encoder settings can not be changed during multicast. 6. Firmware Issue: H264 video stream is unstable over low framerate.
VN-H157 | Refer to VN-H57 | H264 MJPEG | 1 | 1920x1080 | - | 2/2 | - | Yes | - | - | -
VN-H237 | Refer to VN-H137 | H264 MJPEG | 1 | 1920x1080 | - | 0/0 | - | Yes | - | - | -
VN-H257 | Refer to VN-H57U | H264 MJPEG | 1 | 1920x1080 | - | 2/2 | - | Yes | - | - | -
VN-H37 | Refer to VN-H137U | H264 MJPEG | 1 | 1920x1080 | - | 0/0 | - | Yes | - | - | -
VN-H657 | 2.01.827 SPL2841 | H264 MJPEG | 1 | 1920x1080 | - | 2/2 | Yes | Yes | - | Yes | -
Note: | Motion Detection is available at Home Position. Firmware Issue: Mjpeg video stream is unstable over high resolutions such as 1920X1080, 1280x720.
VN-T16 | j.2.2.2232 | H264 MPEG4 MJPEG | 1 | 1920x1080 | 1-way | - | - | Yes | - | - | -
Note: | 1. There are lower frame rate limitations for H264 and MPEG4. When choosing CBR, some conditions will be disabled based on different resolution setting. When choosing VBR, some conditions will be disabled based on different resolution setting. 2. Firmware Issue: Mjpeg video stream is unstable over high resolutions such as 1920X1080, 1280x720. 3. Firmware Issue: The Encoder parameters may not sync camera web.
VN-T216 | refer VN-T16 | H264 MPEG4 MJPEG | 1 | 1920x1080 | 1-way | - | - | Yes | - | - | -
Note: | 1. There are lower frame rate limitations for H264 and MPEG4. When choosing CBR, some conditions will be disabled based on different resolution setting. When choosing VBR, some conditions will be disabled based on different resolution setting. 2. Firmware Issue: Mjpeg video stream is unstable over high resolutions such as 1920X1080, 1280x720. 3. Firmware Issue: The Encoder parameters may not sync camera web.
VN-V685 | 3.04 | MPEG4 MJPEG | 1 | VGA | - | 2/2 | Yes | Yes | - | - | -
Note: | 1. Support vfs only at MJPEG 2. When MPEG4 is set, Motion Detection is not availiable. 3. Motion Detection is available at Home Position.
VN-V686 | Refer to VN-V685 | MPEG4 MJPEG | 1 | VGA | - | 2/2 | Yes | Yes | - | - | -

## LevelOne
LevelOne
- : not avaliable on camera *1: not avaliable on software *2: not test on software For multi stream support: Yes: multi stream fix to 500kbps/100kbps Yes*: multi stream setting support
Device Name | Tested Firmware | Video Format | Video Ch | Max Resolution | Audio | I/O Ch | PTZ | On-Edge Motion | UPnP | Auto Pan | Multi Stream Support | Remarks
FCS-0010 |  | MPEG4 M-JPEG | 1 | 640x480 | 2-way | - | - | - | Yes | - | - | Supported by design
FCS-0020 | 1.0.07 | MPEG4 M-JPEG | 1 | 640x480 | 2-way | - | - | - | Yes | Yes | -
FCS-0030 |  | M-JPEG MPEG4 H.264 | 1 | 1280x800 | 2-way | - | - | - | Yes | - | - | Supported by design
FCS-0031 | v1.0.0.30 | M-JPEG MPEG4 H.264 | 1 | 1280x800 | 2-way | - | - | - | Yes | - | -
FCS-0040 | v1.0.02 | M-JPEG MPEG4 H.264 | 1 | 1280x960 | 2-way | - | - | - | Yes | - | -
FCS-0071 | 2.1.0202_level1 | M-JPEG H.264 | 1 | 1600x1200 | 2-way | 1/1 | - | Yes | Yes | - | -
FCS-1010 | 0102d | H.263 | 1 | 720x576 | 1-way | 1/1 | Yes | - | Yes | - | -
FCS-1030V1.0 |  | H.263 | 1 | 720x576 | 1-way | - | - | - | Yes | - | - | Supported by design
FCS-1030V2.0 |  | MPEG4 | 1 | 720x576 | 1-way | - | - | - | Yes | - | - | Supported by design
FCS-1040 | 0102a | MPEG4 M-JPEG | 1 | 720x576 | 2-way | 1/1 | Yes | - | Yes | - | -
FCS-1040 v3.0 | 0100a | MPEG4 M-JPEG | 1 | 704x576 | 2-way | 1/1 | Yes | - | Yes | - | -
FCS-1050 |  | H.263 | 1 | 720x576 | 1-way | 1/1 | - | - | Yes | - | - | Supported by design
FCS-1060 | 0202a | MPEG4 | 1 | 720x576 | 1-way | - | Yes | - | Yes | - | -
FCS-1070 |  | MPEG4 M-JPEG | 1 | 720x576 | 2-way | 1/1 | - | - | Yes | - | - | Supported by design
FCS-1081 |  | MPEG4 M-JPEG | 1 | 640x480 | - | - | - | - | Yes | - | - | Supported by design
FCS-1081A |  | MPEG4 M-JPEG | 1 | 640x480 | 1-way | - | - | - | Yes | - | - | Supported by design
FCS-1091 |  | MPEG4 M-JPEG | 1 | 640x480 | 2-way | 2/2 | - | - | Yes | - | - | Supported by design
FCS-1101 |  | MPEG4 M-JPEG | 1 | 640x480 | 2-way | - | - | - | Yes | - | - | Supported by design
FCS-1121 | v1.0.0.10 | M-JPEG MPEG4 H.264 | 1 | 1280x800 | 2-way | 1/0 | - | - | Yes | - | -
FCS-1122 | v1.0.0.37 | MPEG4 MJPEG H264 | 1 | 1280x800 | 2-way | 1/1 | - | Yes | Yes | - | -
FCS-1131 | s/w: L20100315NS | M-JPEG H.264 | 1 | 1920x1080 | 2-way | 1/1 | - | - | Yes | - | -
FCS-1132 | v1.0.0.2 | MPEG4 M-JPEG H.264 | 1 | 2048x1536 | 2-way | 1/1 | - | Yes | Yes | - | - | Supported by design
Note: | 1. Motion Detection of MPEG4 is error.
FCS-1141 | CCD: CCD-cameraFw-100205 | M-JPEG MPEG4 H.264 | 1 | 1280x960 | 2-way | 1/1 | - | - | Yes | - | -
Note: | Detail FW version : CCD: CCD-cameraFw-100205 ; s/w: L20100312NS
FCS-1151 | 0100a | M-JPEG MPEG4 H.264 | 1 | 1600x1200 | 2-way | 1/1 | - | - | Yes | - | -
FCS-3000 | 0101a | MPEG4 M-JPEG | 1 | 720x576 | 2-way | 1/1 | - | - | Yes | - | -
FCS-3021 |  | MPEG4 M-JPEG | 1 | 720x576 | 2-way | 1/1 | - | - | Yes | - | - | Supported by design
FCS-3031 | V1.0.01 | MPEG4 M-JPEG | 1 | 640x480 | 2-way | 1/1 | - | - | Yes | - | -
FCS-3051 | V1.0.01 | MPEG4 M-JPEG | 1 | 640x480 | 2-way | 1/1 | - | - | Yes | - | -
FCS-3052 | v1.0.0.2 | MPEG4 M-JPEG H.264 | 1 | 2048x1536 | 2-way | 1/1 | - | Yes | Yes | - | - | Supported by design
Note: | 1. Motion Detection of MPEG4 is error.
FCS-3061 | V1.0.0.17 | M-JPEG MPEG4 H.264 | 1 | 1280x800 | 2-way | 1/0 | - | - | Yes | - | -
FCS-3062 | v1.0.0.6 | MPEG4 M-JPEG H.264 | 1 | 1920x1080 | 2-way | 1/1 | - | Yes | Yes | - | -
FCS-3071 | s/w: L20100315NS | M-JPEG H.264 | 1 | 1920x1080 | 1-way | - | - | - | Yes | - | -
FCS-3071-V2 | le20120905NSA | H.264 M-JPEG | 1 | 1920x1080 | N/A | - | - | Yes | Yes |  | -
FCS-3081 | L20100820NS | M-JPEG H.264 | 1 | 1920x1080 | 2-way | 1/1 | - | - | Yes | - | -
FCS-3091 | 2.0.0413 | M-JPEG H.264 | 1 | 1600x1200 | 2-way | 1/1 | - | - | Yes | - | -
Note: | LevelOne FCS-3081: Audio out only works under UDP protocol.
FCS-3101 | FCS-3101-ANC3211M-1.0.1.3-08-07 | H.264 MJPEG MPEG4 | 1 | 1920x1080 | 1-way | - | - | Yes | Yes | - | -
Note: | 1.Not support video parameter. 2.Not support bitrate 20Kbps.
FCS-4010 |  | MPEG4 M-JPEG | 1 | 720x576 | 1-way | 4/1 | Yes | - | Yes | - | - | Supported by design
FCS-4020 | 0100a | MPEG4 M-JPEG | 1 | 704x576 | 2-way | 4/1 | Yes | - | Yes | - | -
FCS-4041 | le20130117NSA | M-JPEG H.264 | 1 | 1920x1080 | 2-way | 4/2 | Yes | Yes | Yes | Yes | -
Note: | High video parameter causes slow CGI command response.
FCS-4042 | Le20140113NSA | M-JPEG H.264 | 1 | 1920x1080 | 2-way | 4/2 | Yes | Yes | Yes | Yes | -
Note: | 1. FPS could not reach up to 30 while high quality. 2. Preset name use special symbol failed ex:# 3. High video parameter causes slow CGI command response
FCS-4101 | FCS-4101-ANC3210M-1.0.1.3-08-07 | H.264 MJPEG MPEG4 | 1 | 1920x1080 | 1-way | - | Yes | Yes | Yes | Yes | -
Note: | 1.Not support video parameter. 2.Not support bitrate 20Kbps.
FCS-4x00 |  | MPEG4 M-JPEG | 1 | 704x480 | 2-way | 4/1 | Yes | - | Yes | - | - | Supported by design
WCS-0050 | v1.0.0.36 | MPEG4 MJPEG H264 | 1 | 1280x800 | 1-way | - | - | Yes | Yes | - | -
FCS-5011 | 0100c | MPEG4 M-JPEG | 1 | 720x480 | 2-way | 1/1 | - | - | Yes | - | -
FCS-5030 | 0102g | MPEG4 M-JPEG | 1 | 720x576 | 2-way | 1/1 | - | - | Yes | - | -
Note: | No audio support in M-JPEG format.
FCS-5041 | V1.0.0.33 | MPEG4 M-JPEG H.264 | 1 | 1280x800 | 2-way | 1/0 | Yes | - | Yes | - | -
Note: | LevelOne FCS-5041: PTZ only supports zoom and focus function.
FCS-5042 | 2.0.0.1 | H.264 MPEG4 M-JPEG | 1 | 1920x1080 | 2-way | 1/0 | Yes | Yes | Yes | - | -
FCS-5051 | L20100820NS | M-JPEG H.264 | 1 | 1920x1080 | 2-way | 1/1 | - | - | Yes | - | -
Note: | LevelOne FCS-5051: Audio out only works under UDP protocol.
FCS-5052 | Refer to FCS-3062(v1.0.0.6) | MPEG4 M-JPEG H.264 | 1 | 2048x1536 | 2-way | 1/1 | - | Yes | Yes | - | -
Note: | 1. Motion Detection of MPEG4 is error.
FCS-5061 | le20130117NSA | MJPEG H264 | 1 | 2592x1944 | 2-way | 1/1 | - | Yes | Yes | - | -
Note: | 1.Talk audio with noise nuder win xp system. 2.Change protocol will cause MainConsole Crash with the maximun value of video settings.
FCS-5062 | v1.0.0.2 | MPEG4 M-JPEG H.264 | 1 | 2952x1944 | 2-way | 1/1 | - | Yes | Yes | - | -
Note: | 1. Motion Detection of MPEG4 is error.
FCS-7011 |  | MPEG4 M-JPEG | 1 | 640x480 | 1-way | 1/1 | Yes | - | Yes | - | - | Supported by design
FCS-7111 | 0100c | MPEG4 M-JPEG H.264 | 1 | 1600x1200 | 2-way | 1/1 | - | - | Yes | - | -
WCS-0010 |  | MPEG4 M-JPEG | 1 | 640x480 | 2-way | - | - | - | Yes | - | - | Supported by design
WCS-0020 |  | MPEG4 M-JPEG | 1 | 640x480 | 2-way | - | Yes | - | Yes | Yes | - | Supported by design
WCS-0030 | V1.0.0.7 | M-JPEG MPEG4 H.264 | 1 | 1280x800 | 2-way | - | - | - | Yes | - | -
WCS-0040 | V1.0.02 | M-JPEG MPEG4 H.264 | 1 | 1280x960 | 2-way | - | - | - | Yes | - | -
WCS-0050 | v1.0.0.36 | MPEG4 MJPEG H264 | 1 | 1280x800 | 1-way | - | - | Yes | Yes | - | -
WCS-1090 |  | MPEG4 M-JPEG | 1 | 640x480 | 2-way | 2/2 | - | - | Yes | - | - | Supported by design
WCS-2010V1.0 |  | H.263 | 1 | 720x576 | 1-way | 1/1 | Yes | - | Yes | - | - | Supported by design
WCS-2010V2.0 |  | H.263 | 1 | 720x576 | 1-way | 1/1 | Yes | - | Yes | - | - | Supported by design
WCS-2030V1.0 | 0200d | H.263 | 1 | 720x576 | 1-way | - | - | - | Yes | - | -
WCS-2030V2.0 |  | H.263 | 1 | 720x576 | 1-way | - | - | - | Yes | - | - | Supported by design
WCS-2030V3.0 |  | MPEG4 | 1 | 720x576 | 1-way | - | - | - | Yes | - | - | Supported by design
WCS-2040 | 0101b | MPEG4 M-JPEG | 1 | 704x576 | 2-way | 1/1 | Yes | - | Yes | - | -
WCS-2040 v3.0 | 0100b | MPEG4 M-JPEG | 1 | 704x576 | 2-way | 1/1 | Yes | - | Yes | - | -
WCS-2060 |  | MPEG4 | 1 | 720x576 | 1-way | - | - | - | Yes | - | - | Supported by design
WCS-2070 | 0100b | MPEG4 M-JPEG | 1 | 720x576 | 2-way | 1/1 | - | - | Yes | - | -
WCS-6020 | 1.1.4.1 | H.264 MPEG4 M-JPEG | 1 | 1920x1080 | 2-way | 1/1 | Yes | Yes | Yes | Yes | -
WCS-6050 | 1.0.4.2 | H.264 M-JPEG | 1 | 2560x1920 | 2-way | 1/1 | Yes | Yes | Yes | Yes | -

## LG
LG
- : not avaliable on camera *1: not avaliable on software *2: not test on software For multi stream support: Yes: multi stream fix to 500kbps/100kbps Yes*: multi stream setting support
Device Name | Tested Firmware | Video Format | Video Ch | Max Resolution | Audio | I/O Ch | PTZ | On-Edge Motion | UPnP | Auto Pan | Multi Stream Support | Remarks
LDW2010 | 260.0.0.1208100 | H.264 MJPEG | 1 | D1 | 2-way | 1/1 | - | Yes | - | - | -
LNB3100 | Refer to LND5100 | H.264 MJPEG | 1 | 1280x1024 | 2-way | 1/1 | - | Yes | - | - | -
LNB5100 | Refer to LND5100 | H.264 MJPEG | 1 | 1280x1024 | 2-way | 1/1 | - | Yes | - | - | -
LND3100 | Refer to LND5100 | H.264 MJPEG | 1 | 1280x1024 | 2-way | 1/1 | - | Yes | - | - | -
LND5100 | 1796.0.0.1208060 | H.264 MJPEG | 1 | 1280x1024 | 2-way | 1/1 | - | Yes | - | - | -
LND7210 | Refer to LNV7210R(xxxx.0.0.1405190) | H.264 MJPEG | 1 | 1920x1080 | 2-way | *2 | - | Yes | *2 | - | Yes | Supported by design
LND7210R | Refer to LNV7210R(xxxx.0.0.1405190) | H.264 MJPEG | 1 | 1920x1080 | 2-way | *2 | - | Yes | *2 | - | Yes | Supported by design
LND7300 | 1801.0.0.1303220 | H.264 MJPEG | 1 | 2048x1536 | *2 | *2 | - | Yes | - | - | -
LNP2800 | Refer to LNP3700T | H.264 MJPEG | 1 | D1 | 2-way | 4/2 | Yes | Yes | - | Yes | -
LNP2800I | Refer to LNP3700T | H.264 MJPEG | 1 | D1 | 2-way | 4/2 | Yes | Yes | - | Yes | -
LNP2810T | 1890.0.0.1302150 | H.264 MJPEG | 1 | 1280x720 | *2 | *2 | Yes | Yes | - | Yes | -
LNP3020 | 1891.0.0.1310250 | H.264 MJPEG | 1 | 1920x1080 | 2-way | *2 | Yes | Yes | *2 | - | Yes
NOTE: | Snapshot function doesn't work
LNP3700 | Refer to LNP3700T | H.264 MJPEG | 1 | D1 | 2-way | 4/2 | Yes | Yes | - | Yes | -
LNP3700T | 1286.0.0.1205140 | H.264 MJPEG | 1 | D1 | 2-way | 4/2 | Yes | Yes | - | Yes | -
LNU5100R | 1954.0.0.1303120 | H.264 MJPEG | 1 | 1280x1024 | *2 | *2 | - | Yes | - | - | -
LNU7210R | Refer to LNV7210R(xxxx.0.0.1405190) | H.264 MJPEG | 1 | 1920x1080 | 2-way | *2 | - | Yes | *2 | - | Yes | Supported by design
LNV5100 | Refer to LND5100 | H.264 MJPEG | 1 | 1280x1024 | 2-way | 1/1 | - | Yes | - | - | -
LNV5100R | 1972.0.0.1303110 | H.264 MJPEG | 1 | 1280x1024 | *2 | *2 | - | Yes | - | - | -
LNV5110 | Refer to LND5100 | H.264 MJPEG | 1 | 1280x1024 | 2-way | 1/1 | - | Yes | - | - | -
LNV7210 | Refer to LNV7210R(xxxx.0.0.1405190) | H.264 MJPEG | 1 | 1920x1080 | 2-way | *2 | - | Yes | *2 | - | Yes | Supported by design
LNV7210R | 2237.0.0.1405190 | H.264 MJPEG | 1 | 1920x1080 | 2-way | *2 | - | Yes | *2 | - | Yes
NOTE: | Unable to set video parameter (brightness…etc)
LNV7300 | Refer to LND7300(FW1801.0.0.1303220) | H.264 MJPEG | 1 | 2048x1536 | *2 | *2 | - | Yes | - | - | -
LSW2010 | Refer to LDW2010 | H.264 MJPEG | 1 | D1 | 2-way | 1/1 | - | Yes | - | - | - | Supported by design
LSW900 | Refer to LVW701 | H.264 MJPEG | 1 | 704x576 | 2-way | 1/1 | - | Yes | - | - | - | Supported by design
LSW901 | Refer to LVW701 | H.264 MJPEG | 1 | 704x576 | 2-way | 1/1 | - | Yes | - | - | - | Supported by design
LVS201 | 385.0.0.1208200 | H.264 MJPEG | 1 | 704x576 | - | - | Yes | Yes | - | - | -
LVS301 | Refer to LVS311 | H.264 MJPEG | 1 | 704x576 | 2-way | 1/1 | Yes | Yes | - | - | - | Supported by design
LVS311 | 129.1.0.1110260 | H.264 MJPEG | 1 | 704x576 | 2-way | 1/1 | Yes | Yes | - | - | -
LVW700 | Refer to LVW701 | H.264 MJPEG | 1 | D1 | 2-way | 1/1 | - | Yes | - | - | - | Supported by design
LVW701 | 4.1.1.1110260 | H.264 MJPEG | 1 | D1 | 2-way | 1/1 | - | Yes | - | - | -
LVW900 | Refer to LVW701 | H.264 MJPEG | 1 | D1 | 2-way | 1/1 | - | Yes | - | - | - | Supported by design
LVW901 | Refer to LVW701 | H.264 MJPEG | 1 | D1 | 2-way | 1/1 | - | Yes | - | - | - | Supported by design
LW130W | 4097.0.0.1203131 | H.264 MJPEG | 1 | 1280x720 | 2-way | 1/1 | - | Yes | - | - | -
LW332 | 1026.0.0.1110260 | H.264 MJPEG | 1 | 1280x1024 | 2-way | 1/1 | - | Yes | - | - | -
LW335 | Refer to LW332 | H.264 MJPEG | 1 | 1280x1024 | 2-way | 1/1 | - | Yes | - | - | -
LW342 | Refer to LW345 | H.264 MJPEG | 1 | 1920x1080 | 2-way | 1/1 | - | Yes | - | - | -
LW345 | 767.0.0.1207113 | H.264 MJPEG | 1 | 1920x1080 | 2-way | 1/1 | - | Yes | - | - | - | Test by link
LW352 | 1030.0.0.1111160 | H.264 MJPEG | 1 | 2040x1536 | 2-way | 1/1 | - | Yes | - | - | -
LW355 | Refer to LW352 | H.264 MJPEG | 1 | 2040x1536 | 2-way | 1/1 | - | Yes | - | - | - | Supported by design
LW6324 | Refer to LW332 | H.264 MJPEG | 1 | 1280x1024 | 2-way | 1/1 | - | Yes | - | - | -
LW6354 | Refer to LW332 | H.264 MJPEG | 1 | 1280x1024 | 2-way | 1/1 | - | Yes | - | - | -
LW6424 | Refer to LW345 | H.264 MJPEG | 1 | 1920x1080 | 2-way | 1/1 | - | Yes | - | - | -
LW6454 | Refer to LW345 | H.264 MJPEG | 1 | 1920x1080 | 2-way | 1/1 | - | Yes | - | - | -
LW9226 | 774.0.0.1211289 | H.264 MJPEG | 1 | 704x576 | 2-way | 4/2 | Yes | Yes | - | Yes | -
LW9226I | Refer to LW9226 | H.264 MJPEG | 1 | 704x576 | 2-way | 4/2 | Yes | Yes | - | Yes | - | Supported by design
LW9228 | Refer to LW9226 | H.264 MJPEG | 1 | 704x576 | 2-way | 4/2 | Yes | Yes | - | Yes | - | Supported by design
LW9228I | Refer to LW9226 | H.264 MJPEG | 1 | 704x576 | 2-way | 4/2 | Yes | Yes | - | Yes | - | Supported by design
LW9422 | 1632.0.0.1205030 | H.264 MJPEG | 1 | 1920x1080 | 2-way | 4/2 | Yes | Yes | - | Yes | -
NOTE: | For LW9422: 1. PTZ will stop automatically when press button over 10sec. 2. Focus Near / Far need setup the Focus mode in camera's OSD 3. Adjust zoom speed is useless For LW9226 : 1. PTZ will stop automatically when press button over 10sec. 2. Focus Near / Far need setup the Focus mode in camera's OSD 2. Audio out impedance is too large. For LVS201: 1. QCIF has image noise at the bottom line.

## LILIN
LILIN
- : not avaliable on camera *1: not avaliable on software *2: not test on software For multi stream support: Yes: multi stream fix to 500kbps/100kbps Yes*: multi stream setting support
Device Name | Tested Firmware | Video Format | Video Ch | Max Resolution | Audio | I/O Ch | PTZ | On-Edge Motion | UPnP | Auto Pan | Multi Stream Support | Remarks
IPD112ESX | 0.0.60 | M-JPEG H.264 | 1 | 1280x768 | - | - | - | - | *1 | - | -
IPD2322 | 1.4.31p | M-JPEG H.264 | 1 | 1920x1080 | 2-way | 1/1 |  | Yes | Yes | - | Yes*
Note: | 1. Cover IPD2322X and IPD2322ESX. 2. Due to Onvif restriction, some frame rate and bit rates cannot be set. (ONVIF limitation) 3. Due to Onvif restriction, dependency between framerate and bitrate cannot be showed. (ONVIF limitation) 4. Audio G.711 mu-law in with 16/32/44.1 KHz sampling rate is not supported. (NUUO server limitation) 5. Camera may respond and show invalid value from current setting. (Camera firmware issue)
IPD552EX | 0.3.58 | M-JPEG H.264 | 1 | 720x576 | - | - | - | - | - | - | -
IPD2220ES | Refer to IPG1022ES | M-JPEG H.264 | 1 | 1920x1080 | 1-way | 1/1 | - | Yes | - | - | - | Supported by design
IPG1022ES | 1.0.445 | M-JPEG H.264 | 1 | 1920x1080 | 1-way | 1/1 | - | Yes | - | - | -
IPR320ESX | 1.0.445 | M-JPEG H.264 | 1 | 1920x1080 | - | - | - | - | - | - | - | Supported by design
IPR414ESX |  | M-JPEG H.264 | 1 | 1280x768 | - | - | - | - | *1 | - | - | Supported by design
IPR418ESX | 0.0.60 | M-JPEG H.264 | 1 | 1280x768 | - | - | - | - | *1 | - | -
IPR454 |  | M-JPEG H.264 | 1 | 720x576 | - | - | - | - | - | - | - | Supported by design
IPR458 | 0.3.58 | M-JPEG H.264 | 1 | 720x576 | - | - | - | - | - | - | -
IPR722S | Refer to IPR320ESX | M-JPEG H.264 | 1 | 1920x1080 | 1-way | - | - | - | - | - | - | Supported by design
IPR7424/8ESX | Refer to IPG1022ES | M-JPEG H.264 | 1 | 1920x1080 | 1-way | 1/1 | - | Yes | - | - | -
IPS025 |  | M-JPEG H.264 | 1 | 720x576 | - | - | Yes | - | - | - | - | Supported by design
IPS030 |  | M-JPEG H.264 | 1 | 720x576 | - | - | Yes | - | - | - | - | Supported by design
IPS035 |  | M-JPEG H.264 | 1 | 720x576 | - | - | Yes | - | - | - | - | Supported by design
IPS125 | 0.3.58 | M-JPEG H.264 | 1 | 720x576 | - | - | Yes | - | - | - | -
IPS130 |  | M-JPEG H.264 | 1 | 720x576 | - | - | Yes | - | - | - | - | Supported by design
IPS135 |  | M-JPEG H.264 | 1 | 720x576 | - | - | Yes | - | - | - | - | Supported by design
IPS203 |  | M-JPEG H.264 | 1 | 720x480 | - | - | Yes | - | - | - | - | Supported by design
IPS212 | 0.3.58 | M-JPEG H.264 | 1 | 720x480 | - | - | Yes | - | - | - | -
Note: | Lilin IPS025, IPS030, IPS035, IPS125, IPS130, IPS135, IPS203 and IPS212: PTZ function only supports pan, tilt and zoom.(Do not support autopan, focus, preset point, etc.)
Note: | Audio only support HTTP protocol
LD2222 | 1.4.31p | M-JPEG H.264 | 1 | 1920x1080 | 1-way | - | - | Yes | Yes | - | Yes*
Note: | 1. Due to Onvif restriction, some frame rate and bit rates cannot be set. (ONVIF limitation) 2. Due to Onvif restriction, dependency between framerate and bitrate cannot be showed. (ONVIF limitation) 3. Audio G.711 mu-law in with 16/32/44.1 KHz sampling rate are not supported. (NUUO server limitation)

## Mazi (hidden)
Mazi
- : not avaliable on camera *1: not avaliable on software *2: not test on software For multi stream support: Yes: multi stream fix to 500kbps/100kbps Yes*: multi stream setting support
Device Name | Tested Firmware | Video Format | Video Ch | Max Resolution | Audio | I/O Ch | PTZ | On-Edge Motion | UPnP | Auto Pan | Multi Stream Support | Remarks
IBH-31
IDH-33VR
IMH-21
IWH-33VR
Note:

## Messoa
MESSOA
- : not avaliable on camera *1: not avaliable on software *2: not test on software For multi stream support: Yes: multi stream fix to 500kbps/100kbps Yes*: multi stream setting support
Device Name | Tested Firmware | Video Format | Video Ch | Max Resolution | Audio | I/O Ch | PTZ | On-Edge Motion | UPnP | Auto Pan | Multi Stream Support | Remarks
NDR-891 | [10 empty] | -
NCB855PRO | AP_01-00-60-25A_MS03 | H264, MJPEG, MPEG4 | 1 | 1920x1080 | 1-way | 2/1 | - | Yes | Yes | - | - | Supported by design
Note: | 1.Set parameter will take 10 sec or more to setup 2.Get parameter may wrong after set parameter 3.Broken textures on connected in 1~4sec at MPEG4 4.Not support auto detection 5.Setup bit rate of MPEG4 will response wrong parameter
NCC800 | AP_01-00-60-25B_MS03 | H264, MJPEG, MPEG4 | 1 | 1920x1080 | 1-way | 1/1 | - | Yes | Yes | - | -
Note: | 1.Set parameter will take 10 sec or more to setup 2.Get parameter may wrong after set parameter 3.Broken textures on connected in 1~4sec at MPEG4 4.Not support auto detection
NCB858 | Refer to NCR878 (AP_01-00-62-18_MS05) | H.264 MJPEG MPEG4 | 1 | 2592x1944 | 1-way | 2/1 | - | Yes | Yes | - | - | Supported by design
NCR870 | AP_01-00-62-18_MS00-01N | H.264 MJPEG MPEG4 | 1 | 1920x1080 | - | - | - | Yes | Yes | - | Yes
Note: | 1.Set parameter will take 10 sec or more to setup. 2.Get parameter may wrong after set parameter. 3.The setting of framerate is 30, but actual recieving framerate is only 15.
NCR875PRO | AP_01-00-60-25A_MS03 | H264, MJPEG, MPEG4 | 1 | 1920x1080 | 1-way | 2/1 | - | Yes | Yes | - | -
Note: | 1.Set parameter will take 10 sec or more to setup 2.Get parameter may wrong after set parameter 3.Broken textures on connected in 1~4sec at MPEG4 4.Not support auto detection 5.Setup bit rate of MPEG4 will response wrong parameter
NCR878 | AP_01-00-62-18_MS05 | H.264 MJPEG MPEG4 | 1 | 2592x1944 | 1-way | 2/1 | - | Yes | Yes | - | -
Note: | 1.Set parameter will take 10 sec or more to setup. 2.Get parameter may wrong after set parameter. 3.Not support talk.
NDF820 | Refer to NCR870(AP_01-00-62-18_MS00-01N) | H.264 MJPEG MPEG4 | 1 | 1920x1080 | - | - | - | Yes | Yes | - | Yes | Supported by design
Note: | 1.Set parameter will take 10 sec or more to setup. 2.Get parameter may wrong after set parameter. 3.The setting of framerate is 30, but actual recieving framerate is only 15.
NDF821 | Refer to NDR891 (AP_01-00-60-25A_MS02) | H.264 MJPEG MPEG4 | 1 | 1920x1080 | 1-way | 2/1 | - | Yes | Yes | - | - | Supported by design
NDF821PRO | Refer to NCR875PRO (AP_01-00-60-25A_MS03) | H.264 MJPEG MPEG4 | 1 | 1920x1080 | 1-way | 2/1 | - | Yes | Yes | - | - | Supported by design
NDF831 | Refer to NDR891 (AP_01-00-60-25A_MS02) | H.264 MJPEG MPEG4 | 1 | 1920x1080 | 1-way | 2/1 | - | Yes | Yes | - | - | Supported by design
NDF831PRO | Refer to NCR875PRO (AP_01-00-60-25A_MS03) | H.264 MJPEG MPEG4 | 1 | 1920x1080 | 1-way | 2/1 | - | Yes | Yes | - | - | Supported by design
NDR891 | AP_01-00-60-25A_MS02 | H.264 MJPEG MPEG4 | 1 | 1920x1080 | 1-way | 2/1 | - | Yes | Yes | - | -
Note: | 1.Set parameter will take 10 sec or more to setup 2.Get parameter may wrong after set parameter 3.Broken textures on connected in 1~4sec at MPEG4 4.Not support auto detection 5.Setup bit rate of MPEG4 will response wrong parameter
NDR891PRO | Refer to NCR875PRO (AP_01-00-60-25A_MS03) | H.264 MJPEG MPEG4 | 1 | 1920x1080 | 1-way | 2/1 | - | Yes | Yes | - | - | Supported by design
NIC910HPRO |  | MPEG4 M-JPEG H.264 | 1 | 720x480 | - | - | Yes | - | - |  | - | Supported by design
NIC930HPRO | A1D-310-V4.09.22-NB | MPEG4 M-JPEG H.264 | 1 | 720x480 | - | - | Yes | - | Yes |  | -
Note: | UPNP need setting camera name the same with model name from the UPnP page camera web interface
NIC950HPRO | A1D-310-V4.12.09-NB | MPEG4 M-JPEG H.264 | 1 | 720x480 | 2-way*2 | - | Yes | Yes | - |  | -
Note: | 1.Not support UPnP 2.Not support auto detection 3.Not support motion detection on MJPEG 4.Not support DI and DO
NIC990 | M.0.2.5 | M-JPG H264 | 1 | 1920x1080 | PCM, G711-Alaw, G711-Ulaw | DI:6 DO:1 | Yes | Yes | Yes | Yes | -

## Mobotix
Mobotix
- : not avaliable on camera *1: not avaliable on software *2: not test on software For multi stream support: Yes: multi stream fix to 500kbps/100kbps Yes*: multi stream setting support
Device Name | Tested Firmware | Video Format | Video Ch | Max Resolution | Audio | I/O Ch | PTZ | On-Edge Motion | UPnP | Auto Pan | Multi Stream Support | Remarks
D12D-IT |  | MxPEG M-JPEG | 1 | 640x480 | 1-way | - | - | - | - | - | - | Supported by design
D12D-Sec |  | MxPEG M-JPEG | 1 | 2048x1536 | 1-way | - | - | - | - | - | - | Supported by design
D14D-Sec | MX-V4.1.0.2 | MxPEG M-JPEG | 1 | 2048x1536 | 1-way | - | - | - | - | - | -
D15D-Sec | Refer to D15D-Sec-Dnight(MX-V4.1.9.29) | MxPEG M-JPEG | 1 | 2048x1536 | 2-way | 2/2 | - | Yes | - | - | Yes* | Supported by design
D15D-Sec-Dnight | MX-V4.1.9.29 | MxPEG M-JPEG | 1 | 2048x1536 | 2-way | 2/2 | - | Yes | - | - | Yes*
D15D-Sec-Night-Pano | Refer to D15D-Sec-Dnight(MX-V4.1.9.29) | MxPEG M-JPEG | 1 | 2048x1536 | 2-way | 2/2 | - | Yes | - | - | Yes* | Supported by design
D15D-Sec-Pano | Refer to D15D-Sec-Dnight(MX-V4.1.9.29) | MxPEG M-JPEG | 1 | 2048x1536 | 2-way | 2/2 | - | Yes | - | - | Yes* | Supported by design
D22M-Basic |  | MxPEG M-JPEG | 1 | 640x480 | 1-way | - | - | - | - | - | - | Supported by design
D22M-IT | MX-V3.4.0.9 | MxPEG M-JPEG | 1 | 640x480 | 1-way | - | - | - | - | - | -
D22M-Sec |  | MxPEG M-JPEG | 1 | 2048x1536 | 1-way | - | - | - | - | - | - | Supported by design
D24M-Basic |  | MxPEG M-JPEG | 1 | 640x480 | 1-way | - | - | - | - | - | - | Supported by design
D24M-IT |  | MxPEG M-JPEG | 1 | 640x480 | 1-way | 2/2 | - | - | - | - | - | Supported by design
D24M-Sec | MX-V4.0.1.15 | MxPEG M-JPEG | 1 | 2048x1536 | 1-way | 2/2 | - | - | - | - | -
Generic | MX-V4.1.9.29 | MxPEG M-JPEG | 1 | 2048x1536 | 2-way | 2/2 | - | Yes | - | - | -
M10D | M10-V2.2.2.17 | MJPEG | 1 | 2048x1536 | 1-way | - | - | - | - | - | -
M12D-IT |  | MxPEG M-JPEG | 1 | 640x480 | 1-way | - | - | - | - | - | - | Supported by design
M12D-Sec | MX-V3.4.0.9 | MxPEG M-JPEG | 1 | 2048x1536 | 1-way | - | - | - | - | - | -
M12D-Web |  | MxPEG M-JPEG | 1 | 2048x1536 | 1-way | - | - | - | - | - | - | Supported by design
M15D-Sec | MX-V4.1.9.29 | MxPEG M-JPEG | 1 | 2048x1536 | 2-way | 2/2 | - | Yes | - | - | Yes*
M15D-Sec-DNight | Refer to M15D-Sec(MX-V4.1.9.29) | MxPEG M-JPEG | 1 | 2048x1536 | 2-way | 2/2 | - | Yes | - | - | Yes* | Supported by design
M15M-Sec | Refer to M15D-Sec(MX-V4.1.9.29) | MxPEG M-JPEG | 1 | 2048x1536 | 2-way | 2/2 | - | Yes | - | - | Yes* | Supported by design
M22M-IT |  | MxPEG M-JPEG | 1 | 640x480 | 1-way | - | - | - | - | - | - | Supported by design
M22M-Sec |  | MxPEG M-JPEG | 1 | 2048x1536 | 1-way | - | - | - | - | - | - | Supported by design
M24M-Sec | MX-V4.0.4.28 | MxPEG M-JPEG | 1 | 2048x1536 | 1-way | - | - | Yes | - | - | -
Note: | 1.Mobotix camera will not support rotate after DP v2.3. 2.Audio only support on MxPEG. 3.Motion event works abnormal until first time trigger.
Q22M-Basic |  | MxPEG M-JPEG | 1 | 640x480 | 1-way | - | - | - | - | - | - | Supported by design
Q22M-Sec | MX-V3.4.5.10 | MxPEG M-JPEG | 1 | 2048x1536 | 1-way | - | - | - | - | - | -
Note: | Q22M-Basic and Q22M-Sec are fisheye camera
Q24-Sec | MX-V4.0.1.7 | MxPEG M-JPEG | 1 | 2048x1536 | 1-way | - | - | - | - | - | -
Note: | fisheye camera
Q25M-Secure | MX-V4.1.10.35 | MxPEG M-JPEG | 1 | 2048X1536 | 2-way | 2/2 | Yes | Yes | - | - | Yes*
Note: | 1. Fisheye camera 2. When display mode is panorama, move will become vague.
S14D-Sec | Refer to S15D-Sec(MX-V4.1.9.29) | MxPEG M-JPEG | 1 | 2048x1536 | 2-way | 2/2 | - | Yes | - | - | - | Supported by design
S14D-Sec-Night | Refer to S15D-Sec(MX-V4.1.9.29) | MxPEG M-JPEG | 1 | 2048x1536 | 2-way | 2/2 | - | Yes | - | - | - | Supported by design
S14M-Sec | Refer to S15D-Sec(MX-V4.1.9.29) | MxPEG M-JPEG | 1 | 2048x1536 | 2-way | 2/2 | - | Yes | - | - | - | Supported by design
S15D-Sec | MX-V4.1.9.29 | MxPEG M-JPEG | 1 | 2048x1536 | 2-way | 2/2 | - | Yes | - | - | Yes*
S15M-Sec | Refer to S15D-Sec(MX-V4.1.9.29) | MxPEG M-JPEG | 1 | 2048x1536 | 2-way | 2/2 | - | Yes | - | - | Yes* | Supported by design
S15M-Sec-Night | Refer to S15D-Sec(MX-V4.1.9.29) | MxPEG M-JPEG | 1 | 2048x1536 | 2-way | 2/2 | - | Yes | - | - | Yes* | Supported by design
Note: | For M15D-Sec, S15D-Sec, D15D-Sec: 1. (Camera issue): The camera with higher quality and resolution is unable to achieve the fps which users set for all streams 2. (Known issue): The actual sub-stream resoluton depend on 1st stream resolution value . For example, if users set the resolution of 1st stream to 2048*1536(the ratio of height and width is 4:3) and 2nd stream resolution is 1920*1080, the 2nd stream resolution will become 1440*1080(4:3) instead of 1920*1080(16:9)
T25M-Secure | MX-V4.1.10.35 | MxPEG M-JPEG | 1 | 2048x1536 | 2-way | 2/2 | Yes | Yes | - | - | Yes*
Note: | 1. Fisheye camera 2. When display mode is panorama, move will become vague.
Note: | For All Model: 1. For display mode, plesae set on the Mobotix web setting page first. 2. No Support Audio from Camera when video format is MJPEG. 3. Using ExtIO, plesae set on the Mobotix web setting page first.

## Onvif
Onvif 1.02
- : not avaliable on camera *1: not avaliable on software *2: not test on software For multi stream support: Yes: multi stream fix to 500kbps/100kbps Yes*: multi stream setting support
Brand | Device Name | Tested Firmware | Video Format | Video Ch | Max Resolution | Audio | I/O Ch | PTZ | On-Edge Motion | Auto Pan | Multi Stream Support | Remarks
AXIS | P3301 | 5.11 | M-JPEG H.264 | 1 | 640x480 | 1-way | - | - | - |  | -
Bosch | NWC-0455 | 19500410 | M-JPEG H.264 | 1 | 704x576 | - | - | - | - |  | -
Canon | VB-H41 | Ver. 1.0.0 (Build Number 2483:50) | M-JPEG | 1 | 1920x1080 | 2-way | 2/2 | Yes | Yes | - | Yes*
Note: | 1. Due to Onvif restriction, some frame rate and bit rates cannot be set. (ONVIF limitation) 2. Due to Onvif restriction, dependency between framerate and bitrate cannot be showed. (ONVIF limitation) 3. Snapshot does not support. (NUUO server limitation)
Canon | VB-H710F | Ver. 1.2.0 (Build Number 3015:109) | M-JPEG | 1 | 1920x1080 | 2-Way | 2/2 | Yes | - | - | Yes*
Note: | 1. Due to Onvif restriction, some frame rate and bit rates cannot be set. (ONVIF limitation) 2. Due to Onvif restriction, dependency between framerate and bitrate cannot be showed. (ONVIF limitation) 3. PTZ only support focus. 4. Motion does not support. (Camera firmware issue) 5. Talk may have muted-sound sometime. (Camera firmware issue) 6. Camera is unable to achieve maximum FPS. (Camera firmware issue)
Canon | VB-S30D | Ver. 1.0.0 (Build Number 2826:36) | M-JPEG | 1 | 1920x1080 | 1-way | 1/1 | Yes | - | - | Yes*
Note: | 1. Due to Onvif restriction, some frame rate and bit rates cannot be set. (ONVIF limitation) 2. Due to Onvif restriction, dependency between framerate and bitrate cannot be showed. (ONVIF limitation) 3. Motion does not support. (Camera firmware issue)
Canon | VB-S800D | Ver. 1.0.0 (Build Number: 2826:36) | M-JPEG | 1 | 1920x1080 | 1-way | 1/1 | - | - | - | Yes*
Dallmeier | DDZ40SM-HD |  | M-JPEG H.264 | 1 | 1920x1080 | 2-way | 3/1 | Yes | - |  | - | Tested by manufacturer
Dlink | DCS-C43W-20F/B02 | V4.02.R11.00000523.12010 | H.264 | 1 | 1280x720 | - | - | - | Yes | - | Yes*
Dlink | DCS-C90R-10F/A0 | V4.02.R11.00001900.10010 | *2 | 1 | *2 | *2 | *2 | *2 | *2 | *2 | *2
Everfocus | EAN3200 | 1.0.9 | M-JPEG H.264 | 1 | 1440x1080 | 1-way | 1/1 | *1 | - |  | -
Everfocus | EDN3240 | 1.0.11 | M-JPEG H.264 | 1 | 1920x1080 | 1-way | 1/1 | - | - |  | -
Everfocus | EQN2200 | 1.0.27 | M-JPEG H.264 | 1 | 720x480 | 1-way | - | - | - |  | -
Everfocus | EQN2201 |  | M-JPEG H.264 | 1 | 720x480 | 1-way | - | - | - |  | - | Supported by design
Everfocus | EHN3200 | 1.0.14 | M-JPEG H.264 | 1 | 1920x1080 | 1-way | 1/1 | - | - |  | -
Everfocus | EZN3240 | 1.0.14 | M-JPEG H.264 | 1 | 1440x1080 | 1-way | 1/1 | - | - |  | -
Histream | HH9803C-L16 | v2.3.1.4.0.22 | M-JPEG H.264 | 1 | 704x480 | 1-way | 1/1 | Yes | - | - | Yes*
Note: | 1. Due to Onvif restriction, some frame rate and bit rates cannot be set. 2. MPEG-4 cannot use due to camera firmware issue. 3.The value of MJPEG quality isn’t synchronized with camera’s web
Jetstor | JV-B1201R | V6.03.05-CGBO24200-1210 | M-JPEG H.264 | 1 | 1920x1080 | - | - | - | - | - | Yes*
Note: | 1. Due to Onvif restriction, some frame rate and bit rates cannot be set. 2. 2nd and 3rd cannot set to different resolution.
Jetstor | JV-OSD0200-X20 | V6.03.05-CGBO24200-1228 | H.264 MJPEG | 1 | 1920x1080 | - | - | - | - | - | Yes*
LILIN | LD2222 | 1.1.16 | H.264 MJPEG | 1 | 1920x1080 | 1-way | *2 | - | Yes | - | Yes*
Note: | 1. Due to Onvif restriction, some frame rate and bit rates cannot be set. (ONVIF limitation) 2. Due to Onvif restriction, dependency between framerate and bitrate cannot be showed. (ONVIF limitation) 3. Motion detection may always trigger continuously. (Camera firmware issue)
LILIN | IPD2322ESX | 1.0.60 | H.264 MJPEG | 1 | 1920x1080 | 1-way | 1/1 | - | Yes | - | Yes*
Note: | 1. Due to Onvif restriction, some frame rate and bit rates cannot be set. (ONVIF limitation) 2. Due to Onvif restriction, dependency between framerate and bitrate cannot be showed. (ONVIF limitation)
LILIN | IPD112ESX | 0.0.60 | M-JPEG H.264 | 1 | 1280x768 | - | - | - | - |  | -
LILIN | IPD552EX | 0.3.58 | M-JPEG H.264 | 1 | 720x576 | - | - | - | - |  | -
LILIN | IPR414ESX |  | M-JPEG H.264 | 1 | 1280x768 | - | - | - | - |  | -
LILIN | IPR418ESX | 0.0.60 | M-JPEG H.264 | 1 | 1280x768 | - | - | - | - |  | -
LILIN | IPR454 |  | M-JPEG H.264 | 1 | 720x576 | - | - | - | - |  | -
LILIN | IPR458 | 0.3.58 | M-JPEG H.264 | 1 | 720x576 | - | - | - | - |  | -
LILIN | IPS025 |  | M-JPEG H.264 | 1 | 720x576 | - | - | Yes | - |  | -
LILIN | IPS030 |  | M-JPEG H.264 | 1 | 720x576 | - | - | Yes | - |  | -
LILIN | IPS035 |  | M-JPEG H.264 | 1 | 720x576 | - | - | Yes | - |  | -
LILIN | IPS125 | 0.3.58 | M-JPEG H.264 | 1 | 720x576 | - | - | Yes | - |  | -
LILIN | IPS130 |  | M-JPEG H.264 | 1 | 720x576 | - | - | Yes | - |  | -
LILIN | IPS135 |  | M-JPEG H.264 | 1 | 720x576 | - | - | Yes | - |  | -
LILIN | IPS203 |  | M-JPEG H.264 | 1 | 720x480 | - | - | Yes | - |  | -
LILIN | IPS212 | 0.3.58 | M-JPEG H.264 | 1 | 720x480 | - | - | Yes | - |  | -
Note: | Lilin IPS025, IPS030, IPS035, IPS125, IPS130, IPS135, IPS203 and IPS212: PTZ function only supports pan, tilt and zoom.(Do not support autopan, focus, preset point, etc.)
Messoa | NDF820 |  | MPEG4 M-JPEG H.264 | 1 | 2048x1536 | - | - | - | - |  | - | Tested by manufacturer
Messoa | NDF821 |  | MPEG4 M-JPEG H.264 | 1 | 2048x1536 | 1-way | - | - | - |  | - | Tested by manufacturer
Messoa | NCR870 |  | MPEG4 M-JPEG H.264 | 1 | 2048x1536 | - | - | - | - |  | - | Supported by design
Messoa | NDR831 |  | MPEG4 M-JPEG H.264 | 1 | 2048x1536 | - | - | - | - |  | - | Supported by design
Messoa | NDR891 |  | MPEG4 M-JPEG H.264 | 1 | 2048x1536 | - | - | - | - |  | - | Supported by design
Messoa | NCB855PRO |  | MPEG4 M-JPEG H.264 | 1 | 2048x1536 | 1-way | - | - | - |  | - | Supported by design
Messoa | NCR875PRO |  | MPEG4 M-JPEG H.264 | 1 | 2048x1536 | 1-way | - | - | - |  | - | Supported by design
PROBE | PIC-500 | Refer to PMI-H2000 | M-JPEG H.264 | 1 | 704x576 | *1 | - | Yes | - |  | - | Supported by design
PROBE | PIC-501 | Refer to PMI-H2000 | M-JPEG H.264 | 1 | 704x576 | *1 | - | Yes | - |  | - | Supported by design
PROBE | PIC-H1310T | Refer to PMI-H2000 | M-JPEG H.264 | 1 | 1280X720 | *1 | - | Yes | - |  | - | Supported by design
PROBE | PIC-H2010T | Refer to PMI-H2000 | M-JPEG H.264 | 1 | 1920x1072 | *1 | - | Yes | - |  | - | Supported by design
PROBE | PID-500 | Refer to PMI-H2000 | M-JPEG H.264 | 1 | 704x576 | *1 | - | Yes | - |  | - | Supported by design
PROBE | PID-501 | Refer to PMI-H2000 | M-JPEG H.264 | 1 | 704x576 | *1 | - | Yes | - |  | - | Supported by design
PROBE | PID-H1000 | Refer to PMI-H2000 | M-JPEG H.264 | 1 | 1280X720 | *1 | - | Yes | - |  | - | Supported by design
PROBE | PID-H2010T | Refer to PMI-H2000 | M-JPEG H.264 | 1 | 1920x1072 | *1 | - | Yes | - |  | - | Supported by design
PROBE | PIK-H2010T | Refer to PMI-H2000 | M-JPEG H.264 | 1 | 1920x1072 | *1 | - | Yes | - |  | - | Supported by design
PROBE | PIK-H2010T | Refer to PMI-H2000 | M-JPEG H.264 | 1 | 1920x1072 | *1 | - | Yes | - |  | - | Supported by design
PROBE | PIN-H1310T | Refer to PMI-H2000 | M-JPEG H.264 | 1 | 1280X720 | *1 | - | Yes | - |  | - | Supported by design
PROBE | PIN-H2010T | Refer to PMI-H2000 | M-JPEG H.264 | 1 | 1920x1072 | *1 | - | Yes | - |  | - | Supported by design
PROBE | PIP-H1000 | Refer to PMI-H2000 | M-JPEG H.264 | 1 | 1280X720 | *1 | - | Yes | - |  | - | Supported by design
PROBE | PIS-400 | Refer to PMI-H2000 | M-JPEG H.264 | 1 | 704x576 | *1 | - | Yes | - |  | - | Supported by design
PROBE | PK-H1310T | Refer to PMI-H2000 | M-JPEG H.264 | 1 | 1280X720 | *1 | - | Yes | - |  | - | Supported by design
PROBE | PMI-400 | Refer to PMI-H2000 | M-JPEG H.264 | 1 | 704x576 | *1 | - | Yes | - |  | - | Supported by design
PROBE | PMI-403 | Refer to PMI-H2000 | M-JPEG H.264 | 1 | 704x576 | *1 | - | Yes | - |  | - | Supported by design
PROBE | PMI-410 | Refer to PMI-H2000 | M-JPEG H.264 | 1 | 704x576 | *1 | - | Yes | - |  | - | Supported by design
PROBE | PMI-H2000 | V0.24.73_20110909 | M-JPEG H.264 | 1 | 1920x1072 | *1 | - | Yes | - |  | -
PROBE | PTI-400 | Refer to PMI-H2000 | M-JPEG H.264 | 1 | 704x576 | *1 | - | Yes | - |  | - | Supported by design
PROBE | PTI-401 | Refer to PMI-H2000 | M-JPEG H.264 | 1 | 704x576 | *1 | - | Yes | - | - | - | Supported by design
PROBE | PTI-402 | Refer to PMI-H2000 | M-JPEG H.264 | 1 | 704x576 | *1 | - | Yes | - | - | - | Supported by design
PROBE | PTI-403 | Refer to PMI-H2000 | M-JPEG H.264 | 1 | 704x576 | *1 | - | Yes | - | - | - | Supported by design
PROBE | PTI-500 | Refer to PMI-H2000 | M-JPEG H.264 | 1 | 704x576 | *1 | - | Yes | - | - | - | Supported by design
PROBE | PTI-501 | Refer to PMI-H2000 | M-JPEG H.264 | 1 | 704x576 | *1 | - | Yes | - | - | - | Supported by design
PROBE | PTI-502 | Refer to PMI-H2000 | M-JPEG H.264 | 1 | 704x576 | *1 | - | Yes | - | - | - | Supported by design
PROBE | PTI-503 | Refer to PMI-H2000 | M-JPEG H.264 | 1 | 704x576 | *1 | - | Yes | - | - | - | Supported by design
PROBE | PTI-H1302 | Refer to PMI-H2000 | M-JPEG H.264 | 1 | 1280X720 | *1 | - | Yes | - | - | - | Supported by design
PROBE | PTI-H2100 | Refer to PMI-H2000 | M-JPEG H.264 | 1 | 1920x1072 | *1 | - | Yes | - | - | - | Supported by design
Qihan | QH-NV431 | v2.3.8.1 | H.264 | 1 | 1920x1080 | - | - | - | - | - | Yes*
Note: | 1. Due to Onvif restriction, some bit rates cannot be set. 2. 2nd or 3rd stream cannot be connected when 1st stream under high bitrate.
Stanley | 1310-F | NSD-1.0.9.58 | H.264 | 1 | 1280x720 | - | - | - | - | - | Yes*
TVT | TD9412M | 3.4.0Beta6 | H.264 | 1 | 1280x720 | 1-way | - | - | - | - | Yes*
TVT | TD9422M | 3.4.0Beta6 | H.264 | 1 | 1920x1080 | 1-way | - | - | - | - | Yes*
Tyco | ADVEIPSD37AH | V1.04_STD-1 | H.264 MJPEG | 1 | 704x480 | 1-way | 1/1 | Yes | Yes | - | Yes*
Note: | 1.Due to Onvif restriction, some frame rate and bit rates cannot be set. 2.Camera web MJPEG has no quality options.
Wapa | HH9803BL-C7HA1080IL-T18C-L16 | V6.03.05-CGBO24200-1210 | M-JPEG H.264 | 1 | 1920x1080 | - | - | - | - | - | Yes*
Note: | 1. Due to Onvif restriction, some bit rates cannot be set. 2. Framerate setting has no effect on streaming.
Note: | ONVIF specification must be fully implemented by camera vendors in order to be supported by NUUO software. To confirm the compatibility, it is recommended to execute testing prior to any further usage. The above products have been already verified by NUUO.
Note: | Version 1.02 can be backward compatible to version 1.01

## Panasonic
Panasonic
- : not avaliable on camera *1: not avaliable on software *2: not test on software For multi stream support: Yes: multi stream fix to 500kbps/100kbps Yes*: multi stream setting support
Device Name | Tested Firmware | Video Format | Video Ch | Max Resolution | Audio | I/O Ch | PTZ | On-Edge Motion | UPnP | Auto Pan | Multi Stream Support | Remarks
BB-HCE481 |  | M-JPEG | 1 | 640x480 | 2-way | 2/1 | - | Yes | Yes | - | - | Supported by design
BB-HCM100 |  | M-JPEG | 1 | 640x480 | 1-way | 2/1 | Yes | Yes | Yes | - | - | Supported by design
BB-HCM110 |  | M-JPEG | 1 | 640x480 | 1-way | 2/1 | Yes | Yes | Yes | - | - | Supported by design
BB-HCM311 |  | M-JPEG | 1 | 640x480 | 2-way | 2/1 | Yes | Yes | Yes | - | - | Supported by design
BB-HCM331 | 1.3 | M-JPEG | 1 | 640x480 | 2-way | 2/1 | Yes | Yes | Yes | - | -
BB-HCM371 |  | M-JPEG | 1 | 640x480 | 1-way | 2/1 | - | Yes | Yes | - | - | Supported by design
BB-HCM381 | 1.32 | M-JPEG | 1 | 640x480 | 2-way | 1/1 | Yes | Yes | Yes | - | -
BB-HCM403 |  | M-JPEG | 1 | 640x480 | 2-way | 2/1 | - | Yes | Yes | - | - | Supported by design
BB-HCM511 | 3.20R01 | MPEG4 M-JPEG | 1 | 640x480 | 2-way | 2/1 | Yes | Yes | Yes | - | -
BB-HCM515 | 3.14R01 | MPEG4 M-JPEG | 1 | 1280x1024 | 2-way | 2/1 | - | Yes | Yes | - | -
Note: | No audio support in M-JPEG format @ 1280x1024.
BB-HCM527 | 3.51R00 | MPEG4 M-JPEG | 1 | 640x480 | 2-way | 2/1 | - | Yes | Yes | - | -
BB-HCM531 | 3.51R00 | MPEG4 M-JPEG | 1 | 640x480 | 2-way | 2/1 | - | Yes | Yes | - | -
BB-HCM547 | 3.60R00 | MPEG4 M-JPEG | 1 | 640x480 | 2-way | 2/1 | Yes | Yes | Yes | - | -
BB-HCM580 |  | MPEG4 M-JPEG | 1 | 640x480 | 2-way | 2/1 | - | Yes | Yes | - | - | Supported by design
BB-HCM581 | 3.21R00 | MPEG4 M-JPEG | 1 | 640x480 | 2-way | 2/1 | Yes | Yes | Yes | - | -
BB-HCM701 | 4.30R00 | H.264 MPEG4 M-JPEG | 1 | 640x480 | 1-way | 1/0 | - | Yes | Yes | - | -
BB-HCM705 | 4.30R00 | H.264 MPEG4 M-JPEG | 1 | 1280x960 | 1-way | 1/0 | Yes | Yes | Yes | - | -
BB-HCM715 | 4.30R00 | H.264 MPEG4 M-JPEG | 1 | 1280x960 | 2-way | 2/1 | Yes | Yes | Yes | Yes | -
BB-HCM735 | 4.30R00 | H.264 MPEG4 M-JPEG | 1 | 1280x960 | 2-way | 2/1 | Yes | Yes | Yes | Yes | -
BB-HCS301 |  | M-JPEG | 1 | 640x480 | 1-way | 1/1 | - | Yes | Yes | - | - | Supported by design
BB-ST162 | refer to WV-ST162(1 Application: 1.81 2 Image data: 1.04) | H264 MJPEG | 1 | 800x600 | - | 3/1 | Yes | Yes | - | - | - | Supported by design
BB-SW172 | refer to WV-ST162(1 Application: 1.81 2 Image data: 1.04) | H264 MJPEG | 1 | 800x600 | - | 3/1 | Yes | Yes | - | - | - | Supported by design
BL-C1 |  | M-JPEG | 1 | 640x480 | - | - | - | Yes | Yes | - | - | Supported by design
BL-C10 |  | M-JPEG | 1 | 640x480 | - | - | Yes | Yes | Yes | - | - | Supported by design
BL-C20 |  | M-JPEG | 1 | 640x480 | - | - | - | Yes | Yes | - | - | Supported by design
BL-C30 |  | M-JPEG | 1 | 640x480 | - | - | Yes | Yes | Yes | - | - | Supported by design
BL-C101 | 3.52R00 | MPEG4 M-JPEG | 1 | 640x480 | 1-way | 1/0 | - | Yes | Yes | - | -
BL-C111 | 3.10R01 | MPEG4 M-JPEG | 1 | 640x480 | 1-way | - | Yes | Yes | Yes | - | -
BL-C121 | 3.52R00 | MPEG4 M-JPEG | 1 | 640x480 | 1-way | 1/1 | - | Yes | Yes | - | -
BL-C131 |  | MPEG4 M-JPEG | 1 | 640x480 | 1-way | - | - | Yes | Yes | - | - | Supported by design
BL-C140 | 3.51R00 | MPEG4 M-JPEG | 1 | 640x480 | - | - | - | Yes | Yes | - | -
BL-C160 | 3.51R01 | MPEG4 M-JPEG | 1 | 640x480 | - | - | - | Yes | Yes | - | -
BL-C210 | 4.31R00 | M-JPEG MPEG4 H.264 | 1 | 640x480 | 1-way | - | Yes | Yes | Yes | - | -
BL-C230 |  | M-JPEG MPEG4 H.264 | 1 | 640x480 | 1-way | - | Yes | Yes | Yes | - | - | Supported by design
BL-VP101 | Application: 1.67 | H264 MJPEG | 1 | 640x480 | - | - | - | Yes | - | - | -
BL-VP104 | Application: 1.67 | H264 MJPEG | 1 | 1280x720 | - | - | - | Yes | - | - | -
BL-VP104W | refer BL-VP104(FW Application: 1.67 ) | H264 MJPEG | 1 | 1280x720 | - | - | - | Yes | - | - | - | Supported by design
BL-VT164 | Application: 1.81 | H264 MJPEG | 1 | 1280x720 | 2-way | - | Yes | Yes | - | - | -
BL-VT164W | refer BL-VT164(FW Application: 1.81) | H264 MJPEG | 1 | 1280x720 | 2-way | - | Yes | Yes | - | - | - | Supported by design
DG-NF284 |  | MPEG4 M-JPEG | 1 | 640x480 | 1-way | - | - | - | - | - | - | Supported by design
DG-NF302 | 1.5 | MPEG4 M-JPEG | 1 | 1280x960 | 1-way | - | - | - | - | - | -
DG-NP240 |  | MPEG4 M-JPEG | 1 | 640x480 | 1-way | - | - | - | - | - | - | Supported by design
DG-NP244 | 1.70J2 | MPEG4 M-JPEG | 1 | 640x480 | 1-way | - | - | - | - | - | -
DG-NP304 | 1.5 | MPEG4 M-JPEG | 1 | 1280x960 | 2-way | - | - | - | - | - | -
DG-NS202 |  | MPEG4 M-JPEG | 1 | 640x480 | 2-way | - | Yes | - | - | - | - | Supported by design
DG-NS202A | 2.60J3 | MPEG4 M-JPEG | 1 | 640x480 | 2-way | - | Yes | - | - | - | -
DG-NS950 | 1.5 | MPEG4 M-JPEG | 1 | 640x480 | 2-way | - | Yes | - | - | - | -
DG-NS954 | 1.5 | MPEG4 M-JPEG | 1 | 640x480 | 2-way | - | Yes | - | - | - | -
DG-NW960 | 1.5 | MPEG4 M-JPEG | 1 | 640x480 | 2-way | - | Yes | - | - | - | -
DG-NW964 | 1.5 | MPEG4 M-JPEG | 1 | 640x480 | 2-way | - | Yes | - | - | - | -
DG-SC385 | Refer to WV-SC385 1 Application: 1.66 2 Driver: 1.39 3 Image data: 1.09 | M-JPEG MPEG4 H.264 | 1 | 1280x960 | *2 | *2 | Yes | Yes | - | Yes | - | Supported by design
DG-SF132 | Refer to WV-SP102(1 Application: 1.81 2 Image data: 1.03) | H.264 M-JPEG | 1 | 640x480 | - | - | - | Yes | - | - | - | Supported by design
DG-SF334 | 1.00 | M-JPEG MPEG4 H.264 | 1 | 1280x960 | 1-way | - | - | Yes | - | - | -
DG-SP102 | Refer to WV-SP102(1 Application: 1.81 2 Image data: 1.03) | H.264 M-JPEG | 1 | 640x480 | - | - | - | Yes | - | - | - | Supported by design
DG-SW155 | Refer to WV-SW155/M | MJPEG H264 | 1 | 1280x960 | - | - | - | Yes | - | - | - | Supported by design
KX-HCM110 |  | M-JPEG | 1 | 640x480 | 1-way | 2/1 | - | Yes | Yes | - | - | Supported by design
KX-HCM280A |  | M-JPEG | 1 | 640x480 | - | 1/1 | - | Yes | Yes | - | - | Supported by design
WJ-GXE500 | 1.04 | M-JPEG MPEG4 H.264 | 4 | 720x480:D1 640x480:vga | 2-way | *1 | Yes | Yes | - | - | -
WJ-NT304 | 1.04 | M-JPEG | 4 | 640x480 | - | - | Yes | - | - | - | -
WJ-NT314 |  | M-JPEG | 4 | 640x480 | 1-way | - | Yes | - | - | - | - | Supported by design
WV-NF284 | v1.02 | MPEG4 M-JPEG | 1 | 640x480 | 1-way | - | Yes | - | - | - | -
WV-NF302 | 1.40E4_1.06 | MPEG4 M-JPEG | 1 | 1280x960 | 2-way | - | - | Yes | - | - | -
WV-NM100 |  | MPEG4 M-JPEG | 1 | 640x480 | - | - | Yes | - | - | - | - | Supported by design
WV-NP1000 |  | M-JPEG | 1 | 1280x960 | 1-way | - | - | - | - | - | - | Supported by design
WV-NP1004 | 1.21 | M-JPEG | 1 | 1280x960 | 1-way | - | - | - | - | - | -
WV-NP240 |  | MPEG4 M-JPEG | 1 | 640x480 | 1-way | - | - | - | - | - | - | Supported by design
WV-NP244 |  | MPEG4 M-JPEG | 1 | 640x480 | 1-way | - | - | - | - | - | - | Supported by design
WV-NP304 | 1.50E5_1.06 | MPEG4 M-JPEG | 1 | 1280x960 | 2-way | - | - | Yes | - | - | -
WV-NP472 |  | M-JPEG | 1 | 640x480 | - | - | - | - | - | - | - | Supported by design
WV-NP502 | 1.00 | H.264 MPEG4 M-JPEG | 1 | 2048x1536 | 2-way | - | - | Yes | - | - | -
WV-NS202 |  | MPEG4 M-JPEG | 1 | 640x480 | 2-way | - | Yes | Yes | - | - | - | Supported by design
WV-NS202A | 2.6 | MPEG4 M-JPEG | 1 | 640x480 | 2-way | - | Yes | - | - | - | -
WV-NS324 | 2.01 | M-JPEG | 1 | 640x480 | - | - | Yes | - | - | Yes | -
WV-NS950 | 1.5 | MPEG4 M-JPEG | 1 | 640x480 | 2-way | - | Yes | - | - | - | -
WV-NS954 | 1.06E0 | MPEG4 M-JPEG | 1 | 640x480 | 2-way | - | Yes | - | - | - | -
Note: | Audio is abnormal in MPEG4 format.
WV-NW484 | 1.10ED | MPEG4 M-JPEG | 1 | 640x480 | - | - | - | Yes | - | - | -
WV-NW502S | 1.00 | H.264 MPEG4 M-JPEG | 1 | 2048x1536 | 2-way | - | - | Yes | - | - | -
WV-NW960 | 1.5 | MPEG4 M-JPEG | 1 | 640x480 | 2-way | - | Yes | - | - | - | -
WV-NW964 | 1.40E3 | MPEG4 M-JPEG | 1 | 640x480 | 2-way | - | Yes | Yes | - | - | -
WV-SC384 | 1.46 | M-JPEG MPEG4 H.264 | 1 | 1280x960 | 2-way | 0~3/0~1 | Yes | Yes | - | Yes | - | Supported by design
WV-SC385 | 1 Application: 1.66 2 Driver: 1.39 3 Image data: 1.09 | M-JPEG MPEG4 H.264 | 1 | 1280x960 | *2 | *2 | Yes | Yes | - | Yes | -
WV-SC386 | 1 Application: 1.44 2 Driver: 1.12 3 Image data: 1.05 | M-JPEG MPEG4 H.264 | 1 | 1280x960 | 2-way | 0~3/0~1 | Yes | Yes | - | Yes | -
WV-SF132 | Refer to WV-SP102(FW1 Application: 1.81 2 Image data: 1.03) | H.264 M-JPEG | 1 | 640x480 | - | - | - | Yes | - | - | - | Supported by design
WV-SF135 | Refer to WV-SW155/M | MJPEG H264 | 1 | 1280x960 | - | - | - | Yes | - | - | - | Supported by design
WV-SF332 |  | M-JPEG MPEG4 H.264 | 1 | 1280x960 | 2-way | 0~1/0~1 | - | Yes | - | - | - | Supported by design
WV-SF335 |  | M-JPEG MPEG4 H.264 | 1 | 1280x960 | 2-way | 0~1/0~1 | - | Yes | - | - | - | Supported by design
Note: | WV-SF355 include WV-SF335E
WV-SF336 | 1.05 | M-JPEG MPEG4 H.264 | 1 | 1280x960 | 2-way | *1 | - | Yes | - | - | -
WV-SF342 |  | M-JPEG MPEG4 H.264 | 1 | 1280x960 | 2-way | *1 | - | Yes | - | - | - | Supported by design
WV-SF346 |  | M-JPEG MPEG4 H.264 | 1 | 1280x960 | 2-way | *1 | - | Yes | - | - | - | Supported by design
WV-SF438 | 1 Application: 1.04 2 Image data: 1.12 | H264 MJPEG | 1 | 2048x1536 | 2-way | 3/1 | - | Yes | - | - | -
Note: | Talk cannot use G726 16 kbps Fisheye camera
WV-SP102 | 1 Application: 1.81 2 Image data: 1.03 | H.264 M-JPEG | 1 | 640x480 | - | - | - | Yes | - | - | - | Tested by link
WV-SP105 | 1 Application: 1.61 2 Image data: 2.01 | M-JPEG H.264 | 1 | 1280x960 | - | - | - | Yes | - | - | -
WV-SP302 |  | M-JPEG MPEG4 H.264 | 1 | 1280x960 | 2-way | *1 | - | Yes | - | - | - | Supported by design
WV-SP305 |  | M-JPEG MPEG4 H.264 | 1 | 1280x960 | 2-way | *1 | - | Yes | - | - | - | Supported by design
WV-SP306 | 1.04 | M-JPEG MPEG4 H.264 | 1 | 1280x960 | 2-way | *1 | - | Yes | - | - | -
WV-SP508 | 1Application: 1.05 2 Image data: 2.05 | MJPEG H264 | 1 | 2048x1536 | - | 0~1/0~1 | - | Yes | - | - | - | Tested by link
WV-SP509 | 1Application: 1.07 2 Image data: 2.11 | MJPEG H264 | 1 | 2048x1536 | 2-way | 0~3/0~1 | - | Yes | - | - | -
WV-ST162 | 1 Application: 1.81 2 Image data: 1.04 | H264 MJPEG | 1 | 800x600 | - | 3/1 | Yes | Yes | - | - | - | Tested by link
WV-ST165 | 1Application: 1.44 2 Image data: 1.03 | MJPEG H264 | 1 | 1280x960 | 2-way | 0~3/0~1 | Yes | Yes | - | - | - | Tested by link
WV-SW152/M | Refer to WV-SW155/M | MJPEG H264 | 1 | 1280x960 | - | - | - | - | - | - | - | Supported by design
WV-SW155/M | 1.06 | MJPEG H264 | 1 | 1280x960 | - | - | - | - | - | - | - | Tested by link
WV-SW172 | refer to WV-ST162(FW1 Application: 1.81 2 Image data: 1.04) | H264 MJPEG | 1 | 800x600 | - | 3/1 | Yes | Yes | - | - | - | Supported by design
WV-SW174W | 1.81 | MJPEG H264 | 1 | 1280x960 | 2-way | 0~3/0~1 | Yes | Yes | Yes | - | -
Note: | WV-SW174W Camera constraint: MJPEG framerate is affeced by h264 stream. If h264 stream(1 or 2) open, MJPEG support 5 fps the most.
WV-SW175 | Refer to ST165 | MJPEG H264 | 1 | 1280x960 | 2-way | 0~3/0~1 | Yes | Yes | - | - | - | Supported by design
WV-SW314 | Refer to SW316/L | MJPEG H264 | 1 | 1280x960 | - | - | - | Yes | - | - | - | Supported by design
WV-SW316/L | 1Application: 1.46 2 Image data: 1.04 | MJPEG H264 | 1 | 1280x960 | 2-way | 0~1/0~1 | - | Yes | - | - | - | Tested by link
WV-SW352 |  | M-JPEG MPEG4 H.264 | 1 | 1280x960 | 2-way | *1 | - | - | - | - | - | Supported by design
WV-SW355 | 1.01 | M-JPEG MPEG4 H.264 | 1 | 1280x960 | 2-way | 0~1/0~1 | - | - | - | - | - | Tested by link
WV-SW395 |  | M-JPEG MPEG4 H.264 | 1 | 1280x960 | 2-way | *1 | Yes | - | - | Yes | - | Supported by design
WV-SW396 | 1.44 | M-JPEG MPEG4 H.264 | 1 | 1280x960 | 2-way | 0~3/0~1 | Yes | Yes | - | Yes | -
Note: | WV-SW396 support continuous PTZ
WV-SW558 | Refer to SP509 | MJPEG H264 | 1 | 2048x1536 | - | 0~3/0~1 | - | Yes | - | - | - | Supported by design
WV-SW559 | Refer to SP509 | MJPEG H264 | 1 | 2048x1536 | 2-way | 0~3/0~1 | - | Yes | - | - | - | Supported by design

## PELCO
PELCO
- : not avaliable on camera *1: not avaliable on software *2: not test on software For multi stream support: Yes: multi stream fix to 500kbps/100kbps Yes*: multi stream setting support
Device Name | Tested Firmware | Video Format | Video Ch | Max Resolution | Audio | I/O Ch | PTZ | On-Edge Motion | UPnP | Auto Pan | Multi Stream Support | Remarks
D5220 | 1.8.3.8-20121119.9320-A1.8614 | M-JPEG H.264 | 1 | 1920x1080 | *1 | *1 | Yes | *1 | *1 | - | -
Note: | 1. D5220 preset point name can’t be changed, and would not sync with camera’s web. 2. Video parameter (brightness, contrast, saturation…) would not meet the value on web completely.(+-1) 3. fps would not reach its setting when resolution or quality is high. 4. Need turn off second profile on web then parameter setting can be changed normally. 5. D5220 would cause Mainconsole unstable when changing protocol. (UDP->HTTP, HTTP->UDP)
ID10 |  | M-JPEG H.264 | 1 | 1280x1024 | 1-way | - | - | - | *1 | - | - | Supported by design
ID30 |  | M-JPEG H.264 | 1 | 2048x1536 | 1-way | - | - | - | *1 | - | - | Supported by design
IDE20 |  | M-JPEG H.264 | 1 | 1920x1024 | 1-way | - | - | - | *1 | - | - | Supported by design
IDS0 |  | MPEG4 M-JPEG H.264 | 1 | 800x600 | 1-way | - | - | - | *1 | - | - | Supported by design
IE10 |  | M-JPEG H.264 | 1 | 1280x1024 | 1-way | - | - | - | *1 | - | - | Supported by design
IE30 |  | M-JPEG H.264 | 1 | 2048x1536 | 1-way | - | - | - | *1 | - | - | Supported by design
IEE10 |  | M-JPEG H.264 | 1 | 1280x1024 | 1-way | - | - | - | *1 | - | - | Supported by design
IEE20 |  | M-JPEG H.264 | 1 | 1920x1024 | 1-way | - | - | - | *1 | - | - | Supported by design
IES0 |  | MPEG4 M-JPEG H.264 | 1 | 800x600 | 1-way | - | - | - | *1 | - | - | Supported by design
IL10 | 1.8.2.4.8310-O3.9119 | M-JPEG H.264 | 1 | 1280x720 | - | - | - | - | *1 | - | -
Note: | 1. video parameter (brightness, contrast, saturation…) would not meet the value on web completely.(+-1) 2. fps would not reach its setting when resolution or quality is high.
IM10 | 1.8.2.18-20121109-1.8272-O1.8503 | M-JPEG H.264 | 1 | 1280x960 | 1-way | - | *1 | *1 | *1 | - | -
Note: | 1. video parameter (brightness, contrast, saturation…) would not meet the value on web completely.(+-1) 2. fps would not reach its setting when resolution or quality is high. 3. disable second profile on web then parameter setting can be changed normally.
IMS0 |  | MPEG4 M-JPEG H.264 | 1 | 800x600 | 1-way | - | - | - | *1 | - | - | Supported by design
IP110 | 01.02.0006 | MPEG4 | 1 | 704x480 | - | - | - | - | - | - | -
Note: | Only support MPEG4 video, not support parameter setting.
IX30 |  | M-JPEG H.264 | 1 | 2048x1536 | 1-way | - | - | - | *1 | - | - | Supported by design
IXE20 | 1.6.4.9081 | M-JPEG H.264 | 1 | 1920x1080 | 1-way | - | - | - | *1 | - | -
IXS0 | 1.4.9.9080 | MPEG4 M-JPEG H.264 | 1 | 800x608 | 1-way | - | - | - | *1 | - | -
IX10 |  | M-JPEG H.264 | 1 | 1280x1024 | 1-way | - | - | - | *1 | - | - | Supported by design
D-5118 | 1.6.13.9310 | M-JPEG H.264 | 1 | 1280x960 | *1 | *1 | Yes | - | *1 | - | -
SpectraIV-IP | 01.02.0006 | MPEG4 | 1 | 704x240 | - | - | - | - | - | - | -
Note: | SpectraIV-IP: Only support MPEG4 video, not support parameter setting.

## Samsung
Samsung
- : not avaliable on camera *1: not avaliable on software *2: not test on software For multi stream support: Yes: multi stream fix to 500kbps/100kbps Yes*: multi stream setting support
Device Name | Tested Firmware | Video Format | Video Ch | Max Resolution | Audio | I/O Ch | PTZ | On-Edge Motion | UPnP | Auto Pan | Multi Stream Support | Remarks
SCC-C6475 | 2 | MPEG4 M-JPEG | 1 | 704x480 | - | - | Yes | - | - | - | -
SNB-1000 | 1.07_110407 | H.264 MPEG4 M-JPEG | 1 | 640x480 | - | 1/1 | - | - | - | - | -
SNB-1001 | 1.00_111226 | H.264 M-JPEG | 1 | 640x480 | 2-way | 1/0 | - | Yes | - | - | - | Test by link
SNB-2000 |  | H.264 MPEG4 M-JPEG | 1 | 720x576 | - | 2/2 | - | - | - | - | - | Supported by design
SNB-3000 |  | H.264 MPEG4 M-JPEG | 1 | 720x576 | 2-way | 2/2 | - | - | - | - | - | Supported by design
SNB-3002 | 2.10_130416 refer to SND-3082/F | H.264 MPEG4 M-JPEG | 1 | 704x576(PAL) 704x480(NTSC) | 2-way | 1/1 | - | Yes | - | - | - | Supported by design
SNB-5000 | v1.33_110218 | H.264 MPEG4 M-JPEG | 1 | 1280x1024 | 2-way | 1/1 | - | Yes | - | - | -
SNB-5000A | 3.10_130416 refer to SND5080/F | H.264 MPEG4 M-JPEG | 1 | 1280x1024 | 2-way | 1/1 | - | Yes | - | - | - | Supported by design
SNB-5001 | 1.00_120521 | H.264 M-JPEG | 1 | 1280x1024 | - | 1/0 | - | Yes | - | - | -
SNB-5003 | 1.12_131031 | H264 MJPEG | 1 | 1280x1024 | *2 | *2 | *2 | Yes | *2 | - | Yes* | Test by link
SNB-5004 | 1.12_131031 | H264 MJPEG | 1 | 1280x1024 | 2-way | 1/1 | Yes | Yes | Yes | - | Yes*
Note: | For SNB-5003, SNB-5004, SND-5083, SND-5084 and SNV-5084: 1. Camera can support 128 preset points, but we are only support 64 preset points. 2. Before starting "talk", we do check that the talk's gain is greater than zero. If it is 0, we are going to adjust gain to default value 5. 3. If user do change audio setting in the website, then the previous connection will be interrupted and re-connect.
SNB-6003 | 1.00_130412 refer to SND-6083 | H264 MJPEG | 1 | 1920x1080 | 2-way | 1/1 | - | Yes | Yes | - | - | Supported by design
SNB-6004 | 1.00_130316 | H264 MJPEG | 1 | 1920x1080 | *2 | *2 | Yes | *2 | *2 | - | Yes*
SND-6011R | 1.11_131011 | H.264 M-JPEG | 1 | 1920x1080 | - | *2 | - | Yes | *2 | - | Yes*
SNB-7000 | 1.10_110819 | H.264 MPEG4 M-JPEG | 1 | 2048x1536 | 2-way | 1/1 | - | - | - | - | - | Tested by link
SNB-7001 | Refer to SND-7011 | H.264 M-JPEG | 1 | 2048x1536 | - | 1/0 | - | Yes | - | - | - | Supported by design
SNB-7002 | 1.06_130402 | H.264 M-JPEG | 1 | 2048x1536 | 2-way | 1/1 | - | Yes | - | - | -
SNC-B2315 | 2.11 | MPEG4 M-JPEG | 1 | 720x576 | 2-way | 2/2 | - | Yes | - | - | -
SNC-B2331 | 1.00 | H.264 MPEG4 M-JPEG | 1 | 720x576 | - | 2/2 | - | Yes | - | - | -
SNC-B2335 | 1.01 | H.264 MPEG4 M-JPEG | 1 | 720x576 | 2-way | 2/2 | - | Yes | - | - | -
SNC-B5368 | 1.00 | H.264 MPEG4 M-JPEG | 1 | 720x576 | - | 2/2 | - | Yes | - | - | -
SNC-B5395 | 2.10 | MPEG4 M-JPEG | 1 | 720x576 | 2-way | 2/2 | - | Yes | - | - | -
SNC-B5399 | 1.01 | H.264 MPEG4 M-JPEG | 1 | 720x576 | 2-way | 2/2 | - | Yes | - | - | -
SNC-C6225 | 1.01 | MPEG4 M-JPEG | 1 | 720x576 | 2-way | 2/1 | Yes | Yes | - | Yes | -
SNC-C7225 | 1.01 | MPEG4 M-JPEG | 1 | 720x576 | 2-way | 2/1 | Yes | Yes | - | Yes | -
SNC-C7478 | v1.01_090625 | MPEG4 M-JPEG | 1 | 720x576 | 2-way | 8/4 | Yes | Yes | - | Yes | -
SNC-M300 | v2.11_090729 | MPEG4 M-JPEG | 1 | 2048x1536 | 2-way | 2/2 | - | Yes | - | - | -
SND-1011 | 1.00_111226 | H.264 M-JPEG | 1 | 640x480 | - | 1/0 | - | Yes | - | - | - | Test by link
SND-1080 | 1.00_111226 | H.264 M-JPEG | 1 | 640x480 | 2-way | 1/0 | - | Yes | - | - | - | Test by link
SND-3080 |  | H.264 MPEG4 M-JPEG | 1 | 720x576 | - | 2/2 | - | - | - | - | - | Supported by design
SND-3082 | refer to SND-3082/F (FW2.10_130416 ) | H.264 MPEG4 M-JPEG | 1 | 704x576(PAL) 704x480(NTSC) | 2-way | 1/1 | - | Yes | - | - | - | Supported by design
SND-3082/F | 2.10_130416 | H.264 MPEG4 M-JPEG | 1 | 704x576(PAL) 704x480(NTSC) | 2-way | 1/1 | - | Yes | - | - | -
SND-5010 | 1.00_120626 | H.264 M-JPEG | 1 | 1280*1024 | - | 0/0 | - | Yes | - | - | -
SND-5011 | 1.00_120521 | H.264 M-JPEG | 1 | 1280x1024 | - | 1/0 | - | Yes | - | - | -
SND-5061 | 1.00_120521 | H.264 M-JPEG | 1 | 1280x1024 | - | 1/0 | - | Yes | - | - | -
SND-5080/F | 3.10_130416 | H.264 MPEG4 M-JPEG | 1 | 1280x1024 | 2-way | 1/1 | - | Yes | - | - | -
SND-5083 | 1.12_131031 refer to SNB-5003 | H264 MJPEG | 1 | 1280x1024 | 2-way | 1/1 | Yes | Yes | Yes | - | Yes* | Supported by design
SND-5084 | 1.12_131031 refer to SNB-5004 | H264 MJPEG | 1 | 1280x1024 | 2-way | 1/1 | Yes | Yes | Yes | - | Yes* | Supported by design
SND-6083 | 1.00_130412 | H264 MJPEG | 1 | 1920x1080 | 2-way | 1/1 | - | Yes | Yes | - | -
SND-6084 | 1.00_130316 refer to SNB-6004 | H264 MJPEG | 1 | 1920x1080 | *2 | *2 | Yes | *2 | *2 | - | Yes* | Supported by design
SND-6084R | 1.00_130316 refer to SNB-6004 | H264 MJPEG | 1 | 1920x1080 | *2 | *2 | Yes | *2 | *2 | - | Yes* | Supported by design
SND-7080 | 2.00_110727 | H.264 M-JPEG | 1 | 2048x1536 | 2-way | 1/1 | - | - | - | - | -
SNF-7010 | 1.00_130806 | H264 MJPEG | 1 | 2048x1536 | 2-way | - | - | Yes | Yes | - | -
Note: | Fisheye camera
SND-7011 | 1.00_120601 | H.264 M-JPEG | 1 | 2048x1536 | - | 1/0 | - | Yes | - | - | -
SND-7061 | Refer to SND-7011 | H.264 M-JPEG | 1 | 2048x1536 | - | 1/0 | - | Yes | - | - | - | Supported by design
SND-7082 | 1.00_120824 | H.264 M-JPEG | 1 | 2048x1536 | 2-way | 1/1 | - | Yes | - | - | -
SND-7082/F | refer to SNB-7002 | H.264 M-JPEG | 1 | 2048x1536 | 2-way | 1/1 | - | Yes | - | - | - | Supported by design
SNO-1080R | 1.00_120125 | H.264 M-JPEG | 1 | 640x480 | - | 1/0 | - | Yes | - | - | - | Test by link
SNO-5080R | 3.10_130416 | H.264 MPEG4 M-JPEG | 1 | 1280x1024 | - | 1/1 | - | Yes | - | - | -
SNO-6011R | refer to SND-6011R(1.11_131011) | H.264 M-JPEG | 1 | 1920x1080 | - | *2 | - | Yes | *2 | - | Yes* | Supported by design
SNO-6084 | refer to SND-6083 | H264 MJPEG | 1 | 1920x1080 | 2-way | 1/1 | - | Yes | Yes | - | - | Supported by design
SNO-6084R | 1.00_130316 refer to SNB-6004 | H264 MJPEG | 1 | 1920x1080 | *2 | *2 | Yes | *2 | *2 | - | Yes* | Supported by design
SNO-7080R | 2.00_121004 | H.264 MJPEG | 1 | 2048x1536 | *2 | *2 | Yes | Yes | *2 | - | Yes*
SNO-7082R | refer to SNB-7002 | H.264 M-JPEG | 1 | 2048x1536 | 2-way | 1/1 | - | Yes | - | - | - | Supported by design
SNP-3120V | 1.24_110816 | H.264 MPEG4 M-JPEG | 1 | 704x480 | 1-way | 2/2 | Yes | - | - | - | -
SNP-3300A | 2.8.4 | MPEG4 M-JPEG | 1 | D1 | - | - | - | - | - | - | -
SNP-3301 | 1.21_110310 | H.264 MPEG4 M-JPEG | 1 | 4CIF | 2-way | 4/2 | Yes | - | - | - | - | Tested by link
SNP-3302/H | Refer to SNP-3371/H/TH | H.264 MPEG4 M-JPEG | 1 | 704x480 | 2-way | 4/2 | Yes | Yes | - | - | -
SNP-3370 | 1.21_110310 | H.264 MPEG4 M-JPEG | 1 | 4CIF | 2-way | 4/2 | Yes | - | - | - | -
Note: | SNP-3301, SNP-3370: H264 can't support QCIF resolution
SNP-3371/H/TH | S/W : 1.01_111104 ISP : 1.28 Motion B/D : 0.86 Tracking B/D : 1.93 | H.264 MPEG4 M-JPEG | 1 | 704x480 | 2-way | 4/2 | Yes | Yes | - | - | - | Test by link
SNP-3430H | 1.10_110818 | H.264 MPEG4 M-JPEG | 1 | 704x480 | 2-way | 8/4 | Yes | - | - | - | -
SNP-5200 | Refer to SNP-5200H | H.264 MPEG4 M-JPEG | 1 | 1280x1024 | 1-way | 4/2 | Yes | - | - | - | -
SNP-5200H | 1.04_110825 | H.264 MPEG4 M-JPEG | 1 | 1280x1024 | 2-way | 4/2 | Yes | - | - | - | -
SNP-5300 | 1.10_130523 | H.264 M-JPEG | 1 | 1280x1024 | *2 | *2 | Yes | Yes | - | - | -
SNP-6200 | V1.00_120302 | H.264 M-JPEG | 1 | 1920x1080 | 2-way | 4/2 | Yes | Yes | - | - | -
SNP-6200H | refer to SNP-6200 | H.264 M-JPEG | 1 | 1920x1080 | 2-way | 4/2 | Yes | Yes | - | - | - | Supported by design
SNP-6200HP | refer to SNP-6200 | H.264 M-JPEG | 1 | 1920x1080 | 2-way | 4/2 | Yes | Yes | - | - | - | Supported by design
SNP-6200P | refer to SNP-6200 | H.264 M-JPEG | 1 | 1920x1080 | 2-way | 4/2 | Yes | Yes | - | - | - | Supported by design
SNP-6200RH | 1.00_130703 | H.264 M-JPEG | 1 | 1920x1080 | *2 | *2 | Yes | Yes | - | - | -
SNS-100 | 100331-v2.8.9-2 | MPEG4 M-JPEG | 1 | 704x480 | 1-way | 2/2 | Yes | - | - | - | -
SNV-1080 | Refer to SNO-1080R | H.264 M-JPEG | 1 | 640x480 | 2-way | 1/0 | - | Yes | - | - | - | Supported by design
SNV-1080R | Refer to SNO-1080R | H.264 M-JPEG | 1 | 640x480 | 2-way | 1/0 | - | Yes | - | - | - | Supported by design
SNV-3120 | 1.24_10816 | H.264 MPEG4 M-JPEG | 1 | 704x576 | 1-way | 0/0 | Yes | - | - | - | -
Note: | SNV-3120: PTZ function only supports zoom and focus.
SNV-3080 |  | H.264 MPEG4 M-JPEG | 1 | 720x576 | 2-way | 2/2 | - | - | - | - | - | Supported by design
Note: | Please unchek the “RTSP time out” first.
SNV-3082 | refer to SNB-3002 | H.264 MPEG4 M-JPEG | 1 | 704x576(PAL) 704x480(NTSC) | 2-way | 1/1 | - | Yes | - | - | - | Supported by design
SNV-5010 | 2.00_110727 | H.264 MPEG4 M-JPEG | 1 | 1280x1024 | - | 0/0 | - | - | - | - | -
SNV-5080 | refer to SND-5080/F | H.264 MPEG4 M-JPEG | 1 | 1280x1024 | 2-way | 1/1 | - | Yes | - | - | - | Supported by design
SNV-5080R | 3.10_130416 | H.264 MPEG4 M-JPEG | 1 | 1280x1024 | 2-way | 1/1 | - | Yes | - | - | -
SNV-5084 | 1.12_131031 refer to SNB-5004 | H264 MJPEG | 1 | 1280x1024 | 2-way | 1/1 | Yes | Yes | Yes | - | Yes | Supported by design
SNV-6012M | 1.00_130704 | H264 MJPEG | 1 | 1920x1080 | - | *2 | - | *2 | *2 | - | Yes*
SNV-6084 | refere to SND-6083 | H264 MJPEG | 1 | 1920x1080 | 2-way | 1/1 | - | Yes | Yes | - | - | Supported by design
SNV-6084R | 1.00_130316 refer to SNB-6004 | H264 MJPEG | 1 | 1920x1080 | *2 | *2 | Yes | *2 | *2 | - | Yes* | Supported by design
SNV-7080 | 1.10_110819 | H.264 M-JPEG | 1 | 2048x1536 | 2-way | 1/1 | - | - | - | - | - | Tested by link
Note: | SNV-7080R compatable with SNV-7080
SNV-7080R | 2.00_121004 | H.264 MJPEG | 1 | 2048x1536 | *2 | *2 | Yes | Yes | *2 | - | Yes*
SNV-7082 | refer to SNB-7002 | H.264 M-JPEG | 1 | 2048x1536 | 2-way | 1/1 | - | Yes | - | - | - | Supported by design
SNZ-5200 | 1.04_110825 | H.264 MPEG4 M-JPEG | 1 | 1280x1024 | 2-way | 1/1 | Yes | - | - | - | -
SPE-100 | v1.19_110317_3 | M-JPEG, MPEG4, H264 | 1 | 704x576 | 2-way | 1/1 | Yes | Yes | - | - | -
SPE-400 | S/W : 1.40_120201 | H.264 MPEG4 M-JPEG | 4 | 704x480 | 2-way | 4/4 | Yes | Yes | - | - | - | Test by link
Note: | SNB-5000, SNV-3120, SND-5080/F, SNV-5080: do not support I/O, talk and TCP protocol. SNB-7000, SND-7080, SNP-3120V, SNP-3301, SNP-3370, SNP-3430H, SNP-5200, SNV-5080R, SNZ-5200 : do not support talk. SPE-400 video server needs to connect to 4 IP addresses to get 4 ch video. For Samsung SNB-7002, SNV-7082, SND7082/F and SNO-7082R, when Frame rate sets to 1, there is no image via RTSP. For Samsung SND-3082, SND-3082/F and SNB-3002, video parameter: brightness doesn’t work. For Samsung SNB-7002, SNV-7082, SND7082/F and SNO-7082R, resolution sets to 800*450 & 320*180, but actually 800*448 & 320*176.
1

## Sanyo
Sanyo
- : not avaliable on camera *1: not avaliable on software *2: not test on software For multi stream support: Yes: multi stream fix to 500kbps/100kbps Yes*: multi stream setting support
Device Name | Tested Firmware | Video Format | Video Ch | Max Resolution | Audio | I/O Ch | PTZ | On-Edge Motion | UPnP | Auto Pan | Multi Stream Support | Remarks
VCC-HDN1 |  | H.264 M-JPEG | 1 | 2288x1712 | - | 2/1 | Yes | - | - | - | - | Supported by design
VCC-HD2500 | CAM MAIN 1.00-10 | H.264 M-JPEG | 1 | 2288x1712 | 2-way | 2/2 | - | - | - | - | -
Note: | Detail FW version: CAM MAIN 1.00-10 ; CAM SUB 1.00-00 ; NET MAIN 1.00-06 ; NET SUB 1.00-01
VCC-HD2500P | CAM MAIN 1.00-10 | H.264 M-JPEG | 1 | 2288x1712 | 2-way | 2/2 | - | - | - | - | -
Note: | Detail FW version: CAM MAIN 1.00-10 ; CAM SUB 1.00-00 ; NET MAIN 1.00-06 ;NET SUB 1.00-01
VCC-HD3500 |  | H.264 M-JPEG | 1 | 2288x1712 | 2-way | 2/2 | - | - | - | - | - | Supported by design
VDC-HD3500 |  | H.264 M-JPEG | 1 | 2288x1712 | 2-way | 2/2 | - | - | - | - | - | Supported by design
VDC-HD3500p |  | H.264 M-JPEG | 1 | 2288x1712 | 2-way | 2/2 | - | - | - | - | - | Supported by design
VCC-HD2100 |  | H.264 M-JPEG | 1 | 2288x1712 | - | 2/2 | - | - | - | - | - | Supported by design
VCC-HD2100P |  | H.264 M-JPEG | 1 | 2288x1712 | - | 2/2 | - | - | - | - | - | Supported by design
VCC-HD2300 |  | H.264 M-JPEG | 1 | 2288x1712 | - | 2/2 | - | - | - | - | - | Supported by design
VCC-HD2300P |  | H.264 M-JPEG | 1 | 2288x1712 | - | 2/2 | - | - | - | - | - | Supported by design
VDC-HD3100 |  | H.264 M-JPEG | 1 | 2288x1712 | - | 2/2 | - | - | - | - | - | Supported by design
VDC-HD3100P |  | H.264 M-JPEG | 1 | 2288x1712 | - | 2/2 | - | - | - | - | - | Supported by design
VCC-HD3300 |  | H.264 M-JPEG | 1 | 2288x1712 | - | 2/2 | - | - | - | - | - | Supported by design
VDC-HD3300 | MAIN 1.00-14 | H.264 M-JPEG | 1 | 2288x1712 | - | 2/2 | - | - | - | - | -
Note: | Detail FW version: MAIN 1.00-14 ; SUB 1.00-02
VDC-HD3300P |  | H.264 M-JPEG | 1 | 2288x1712 | - | 2/2 | - | - | - | - | - | Supported by design
VCC-HD4600 | CAM MAIN 1.00-05 | H.264 M-JPEG | 1 | 2288x1712 | 2-way | 2/2 | Yes | - | - | Yes | -
Note: | Detail FW version: CAM MAIN 1.00-05 ; CAM SUB 1.00-01; NET MAIN 1.00-04 ; NET SUB 1.00-04 PTZ only support zoom in/out
VCC-HD4600P |  | H.264 M-JPEG | 1 | 2288x1712 | 2-way | 2/2 | Yes | - | - | Yes | - | Supported by design
Note: | PTZ only support zoom in/out
VCC-HD5400 |  | H.264 M-JPEG | 1 | 2288x1712 | 2-way | 4/2 | Yes | - | - | Yes | - | Supported by design
VCC-HD5400P |  | H.264 M-JPEG | 1 | 2288x1712 | 2-way | 4/2 | Yes | - | - | Yes | - | Supported by design
VCC-HD5600 | CAM MAIN 1.00-04 | H.264 M-JPEG | 1 | 2288x1712 | 2-way | 8/2 | Yes | - | - | Yes | -
Note: | Detail FW version: CAM MAIN 1.00-04 ; CAM SUB 1.00-00 ; MEC MAIN 1.04-00 ; I/O MAIN 1.03-00 ; NET MAIN 1.00-04 ; NET SUB 1.00-02
VCC-HD5600P |  | H.264 M-JPEG | 1 | 2288x1712 | 2-way | 8/2 | Yes | - | - | Yes | - | Supported by design
VDC-DP9585P | 2.00-00 <M08101001> | M-JPEG | 1 | 640x480 | 2-way | - | Yes | - | - | Yes | -
VDC-DP9584N | 2.00-00 <M08101001> | M-JPEG | 1 | 640x480 | 2-way | - | Yes | - | - | Yes | -
VCC-9800P | 2.00-00 <H08070300> | H.264 M-JPEG | 1 | 720x576 | 2-way | - | Yes | - | - | Yes | -
VCC-9800NA | 2.00-00 <H08070300> | H.264 M-JPEG | 1 | 720x480 | 2-way | - | Yes | - | - | Yes | -
VCC-ZM600N |  | H.264 M-JPEG | 1 | 720x576 | - | - | Yes | - | - | - | - | Supported by design
Note: | PTZ only support zoom in/out

## Shany
Shany
- : not avaliable on camera *1: not avaliable on software *2: not test on software For multi stream support: Yes: multi stream fix to 500kbps/100kbps Yes*: multi stream setting support
Device Name | Tested Firmware | Video Format | Video Ch | Max Resolution | Audio | I/O Ch | PTZ | On-Edge Motion | UPnP | Auto Pan | Multi Stream Support | Remarks
SNC-10XX | refer to SNC-91XX | MPEG4 M-JPEG H.264 | 1 | 720x480 | 1-way | 1/1 | Yes | - | *1 | - | - | Supported by design
SNC-20XX | refer to SNC-91XX | MPEG4 M-JPEG H.264 | 1 | 720x480 | 1-way | 1/1 | Yes | - | *1 | - | - | Supported by design
SNC-21X0 | SHANY gWT8202715NO0001 V21 110922FF | MPEG4 M-JPEG H.264 | 1 | 1280x720 | 1-way | 1/1 | Yes | - | *1 | - | -
SNC-21XX | SHANY gWT8130035NO0001 V21 110915FF | MPEG4 M-JPEG H.264 | 1 | 1280x1024 | 1-way | 1/1 | Yes | - | *1 | - | -
SNC-22XX | SHANY gWT8202715NO0001 V21 110922FF | MPEG4 M-JPEG H.264 | 1 | 1920x1072 | 1-way | 1/1 | Yes | - | *1 | - | -
SNC-23XX | SHANY gWT8300036NO0001 V21 110915FF | MPEG4 M-JPEG H.264 | 1 | 2048x1536 | 1-way | 1/1 | Yes | - | *1 | - | -
SNC-81XX | refer to SNC-91XX | MPEG4 M-JPEG H.264 | 1 | 720x480 | 1-way | 1/1 | Yes | - | *1 | - | - | Supported by design
SNC-91XX | SHANY gWT8SD8236SE0000 V21 111002EE | MPEG4 M-JPEG H.264 | 1 | 720x480 | 1-way | 1/1 | Yes | - | *1 | - | - | tested by link
SNC-D1XX | refer to SNC-91XX | MPEG4 M-JPEG H.264 | 1 | 720x480 | 1-way | 1/1 | Yes | - | *1 | - | - | Supported by design
SNC-HD2XX |  | MPEG4 M-JPEG H.264 | 1 | 1920x1072 | 1-way | 1/1 | Yes | - | *1 | - | - | Supported by design
SNC-HD81X2 | SHANY gWT8201022SE0001 V21 110915FF | MPEG4 M-JPEG H.264 | 1 | 1920x1072 | 1-way | 1/1 | Yes | - | *1 | - | -
SNC-HD91X2 |  | MPEG4 M-JPEG H.264 | 1 | 1920x1072 | 1-way | 1/1 | Yes | - | *1 | - | - | Supported by design
SNC-HD91XX |  | MPEG4 M-JPEG H.264 | 1 | 1280x1024 | 1-way | 1/1 | Yes | - | *1 | - | - | Supported by design
SNC-RX01N |  | MPEG4 M-JPEG H.264 | 1 | 1920x1072 | 1-way | 1/1 | Yes | - | *1 | - | - | Supported by design
Note: | Shany all series don't support Home feature, has B/W image with very low quality value in MJPEG codec

## Sony
Sony
- : not avaliable on camera *1: not avaliable on software *2: not test on software For multi stream support: Yes: multi stream fix to 500kbps/100kbps Yes*: multi stream setting support
Device Name | Tested Firmware | Video Format | Video Ch | Max Resolution | Audio | I/O Ch | PTZ | On-Edge Motion | UPnP | Auto Pan | Multi Stream Support | Remarks
Generic | 1.7.0 | H.264 M-JPEG | 1 | All | 2-way | 2/2 | - | Yes | - | - | -
Note: | Support G6 model. In certain scenarios i.e. under high frame rate and resolution with multiple stream condition, camera might have limitation by bandwidth specification. For further information, please visit Sony A&E Portal: https://www.security.sony.biz/ssp/ae/homeDisplay.do
SNC-CH110/B |  | H.264 MPEG4 M-JPEG | 1 | 1280x960 | - | - | - | Yes | - | - | - | Supported by design
SNC-CH110/S | 1.22.00 | H.264 MPEG4 M-JPEG | 1 | 1280x960 | - | - | - | Yes | - | - | -
SNC-CH120 | 1.80 | H.264 MPEG4 M-JPEG | 1 | 1280x1024 | - | 1/0 | - | Yes | - | - | -
Note: | SNC-CH120: PTZ function only supports zoom and focus.
SNC-CH140 | 1.07.00 | H.264 MPEG4 M-JPEG | 1 | 1280x1024 | 2-way | 1/2 | - | Yes | - | - | -
SNC-CH160 | 1.82.01 | H.264 M-JPEG | 1 | 1280x1024 | - | 1/1 | Yes | Yes | - | - | Yes*
Note: | Camera is unable to achieve 30 fps with resolution 1280x1024.
SNC-CH180 | 1.10.03 | H.264 MPEG4 M-JPEG | 1 | 1280x720 | 2-way | 1/2 | - | Yes | - | - | -
SNC-CH210 | 1.78.00 | H.264 MPEG4 M-JPEG | 1 | 2048x1536 | - | - | - | Yes | - | - | -
Note: | SNC-CH210/B and SNC-CH210/S are campatible with SNC-CH210
SNC-CH220 | 1.21.02 | H.264 MPEG4 M-JPEG | 1 | 1920x1440 | - | 1/1 | Yes | Yes | - | - | -
Note: | PTZ function only supports focus near/far and auto focus functon.
SNC-CH240 | 1.10.01 | H.264 MPEG4 M-JPEG | 1 | 1680x1056 | 2-way | 1/2 | Yes | Yes | - | - | -
Note: | Do not support 1920x1440/1920x1080 resolution
SNC-CH260 | 1.78.00 | H.264 MPEG4 M-JPEG | 1 | 1920x1440 | - | 1/1 | Yes | Yes | - | - | -
Note: | PTZ function only supports zoom tele/wide, focus near/far and auto focus functon.
SNC-CH280 | 1.26.01 | H.264 MPEG4 M-JPEG | 1 | 1920x1440 | - | 1/2 | Yes | Yes | - | - | -
Note: | PTZ function only supports zoom, focus near/far and auto focus functon.
SNC-CM120 | 1 | MPEG4 M-JPEG | 1 | 1280x960 | 2-way | 1/2 | Yes | Yes | - | - | -
SNC-CS10 |  | MPEG4 M-JPEG | 1 | 640x480 | 2-way | 1/1 | - | Yes | - | - | - | Supported by design
SNC-CS11 | 1.05 | MPEG4 M-JPEG | 1 | 640x480 | 2-way | 1/1 | - | Yes | - | - | -
SNC-CS20 | 1 | MPEG4 M-JPEG | 1 | 768x576 | 2-way | 1/2 | - | Yes | - | - | -
SNC-CS3 |  | M-JPEG | 1 | 736x480 | - | 1/2 | - | - | - | - | - | Supported by design
SNC-CS50 | 2.21 | MPEG4 M-JPEG | 1 | 640x480 | 2-way | 2/2 | - | Yes | - | - | -
SNC-CX600W | 1.7.0 | H.264 M-JPEG | 1 | 1280x1024 | 2-way | - |  | Yes |  |  | -
Note: | In certain scenarios i.e. under high frame rate and resolution with multiple stream condition, camera might have limitation by bandwidth specification. For further information, please visit Sony A&E Portal: https://www.security.sony.biz/ssp/ae/homeDisplay.do
SNC-DF40 | 1.17 | MPEG4 M-JPEG | 1 | 640x480 | 2-way | 1/2 | - | Yes | - | - | -
SNC-DF50 | 1.11 | H.264 MPEG4 M-JPEG | 1 | 640x480 | 2-way | 1/2 | - | Yes | - | - | -
SNC-DF70 | 1.17 | MPEG4 M-JPEG | 1 | 640x480 | 2-way | 1/2 | - | Yes | - | - | -
SNC-DF80 | 1.11 | H.264 MPEG4 M-JPEG | 1 | 640x480 | 2-way | 1/2 | Yes | Yes | - | - | -
SNC-DF85 | 0.9 | H.264 MPEG4 M-JPEG | 1 | 640x480 | 2-way | 1/2 | - | Yes | - | - | -
SNC-DH110 | 1.82.01 | H.264 M-JPEG | 1 | 1280x960 | - | - | - | Yes | - | - | Yes*
Note: | It would take 30~50 seconds to reconnect after changing video format.
SNC-DH110/B | 1.27.00 | H.264 MPEG4 M-JPEG | 1 | 1280x960 | - | - | - | Yes | - | - | -
SNC-DH110/W | Refer to SNC-DH110/B | H.264 MPEG4 M-JPEG | 1 | 1280x960 | - | - | - | Yes | - | - | - | Supported by design
SNC-DH110T/B | Refer to SNC-DH110/B | H.264 MPEG4 M-JPEG | 1 | 1280x960 | - | - | - | Yes | - | - | - | Supported by design
SNC-DH110T/W | Refer to SNC-DH110/B | H.264 MPEG4 M-JPEG | 1 | 1280x960 | - | - | - | Yes | - | - | - | Supported by design
SNC-DH120 | 1.78.00 | H.264 MPEG4 M-JPEG | 1 | 1280x1024 | - | - | Yes | Yes | - | - | -
Note: | 1. PTZ function only supports zoom tele/wide, focus near/far and auto focus functon. 2. The connection cannot established with high probability when selected JPEG, high resolution and high quality.
SNC-DH120T |  | H.264 MPEG4 M-JPEG | 1 | 1280x1024 | - | - | - | Yes | - | - | - | Supported by design
SNC-DH140 | 1.07.00 | H.264 MPEG4 M-JPEG | 1 | 1280x1024 | 2-way | 1/2 | - | Yes | - | - | -
SNC-DH140T |  | H.264 MPEG4 M-JPEG | 1 | 1280x1024 | 2-way | 1/2 | - | Yes | - | - | - | Supported by design
SNC-DH160 | 1.13.00 | H.264 MPEG4 M-JPEG | 1 | 1280x1024 | - | 1/1 | - | Yes | - | - | -
SNC-DH180 | 1.10.02 | H.264 MPEG4 M-JPEG | 1 | 1280x1024 | 2-way | 1/2 | - | Yes | - | - | -
SNC-DH210/B |  | H.264 MPEG4 M-JPEG | 1 | 2048x1536 | - | - | - | Yes | - | - | - | Supported by design
SNC-DH210/W |  | H.264 MPEG4 M-JPEG | 1 | 2048x1536 | - | - | - | Yes | - | - | - | Supported by design
SNC-DH210T/B | 1.27.00 | H.264 MPEG4 M-JPEG | 1 | 2048x1536 | - | - | - | Yes | - | - | -
SNC-DH210T/W |  | H.264 MPEG4 M-JPEG | 1 | 2048x1536 | - | - | - | Yes | - | - | - | Supported by design
SNC-DH220 | 1.82.01 | H.264 M-JPEG | 1 | 1920x1440 | - | - | Yes | Yes | - | - | Yes*
SNC-DH220T |  | H.264 MPEG4 M-JPEG | 1 | 1920x1440 | - | 1/1 | Yes | Yes | - | - | - | Supported by design
Note: | PTZ function only supports zoom, focus near/far and auto focus functon.
SNC-DH240 | 1.10.02 | H.264 MPEG4 M-JPEG | 1 | 1680x1056 | 2-way | 1/2 | - | Yes | - | - | -
SNC-DH240T |  | H.264 MPEG4 M-JPEG | 1 | 1680x1056 | 2-way | 1/2 | - | Yes | - | - | - | Supported by design
Note: | Do not support 1920x1440/1920x1080 resolution
SNC-DH260 | 1.30.00 | H.264 MPEG4 M-JPEG | 1 | 1920x1440 | - | 1/1 | Yes | Yes | - | - | -
Note: | PTZ function only supports zoom, focus near/far and auto focus functon.
SNC-DH280 | 1.26.01 | H.264 MPEG4 M-JPEG | 1 | 1920x1440 | 2-way | 1/2 | Yes | Yes | - | - | -
Note: | PTZ function only supports zoom, focus near/far and auto focus functon.
SNC-DM110 |  | MPEG4 M-JPEG | 1 | 1280x960 | 2-way | 1/2 | - | Yes | - | - | - | Supported by design
SNC-DM160 | 1.01 | MPEG4 M-JPEG | 1 | 1280x960 | 2-way | 1/2 | Yes | Yes | - | - | -
SNC-DS10 | 1.01 | H.264 MPEG4 M-JPEG | 1 | 768x576 | 2-way | 1/2 | - | Yes | - | - | -
SNC-DS60 | 1 | MPEG4 M-JPEG | 1 | 640x480 | 2-way | 1/2 | - | Yes | - | - | -
SNC-EB600 | Refer to SNC-EB600B(1.9.2) | H264 MJPEG | 1 | 1280x1024 | - | - | - | Yes | - | - | - | Supported by design
Note: | In certain scenarios i.e. under high frame rate and resolution with multiple stream condition, camera might have limitation by bandwidth specification. For further information, please visit Sony A&E Portal: https://www.security.sony.biz/ssp/ae/homeDisplay.do
SNC-EB600B | 1.9.2 | H264 MJPEG | 1 | 1280x1024 | - | - | - | Yes | - | - | -
Note: | In certain scenarios i.e. under high frame rate and resolution with multiple stream condition, camera might have limitation by bandwidth specification. For further information, please visit Sony A&E Portal: https://www.security.sony.biz/ssp/ae/homeDisplay.do
SNC-EB602R | refer to SNC-EB632R(2.1.2) | H.264 M-JPEG | 1 | 1920x1080 | - | - | Yes | Yes | - | - | Yes* | Supported by design
SNC-EB630 | 1.9.2 | H.264 M-JPEG | 1 | 1920x1080 | - | - | - | Yes | - | - | -
Note: | In certain scenarios i.e. under high frame rate and resolution with multiple stream condition, camera might have limitation by bandwidth specification. For further information, please visit Sony A&E Portal: https://www.security.sony.biz/ssp/ae/homeDisplay.do
SNC-EB630B | Refer to SNC-EB630(1.9.2) | H.264 M-JPEG | 1 | 1920x1080 | - | - | - | Yes | - | - | - | Supported by design
Note: | In certain scenarios i.e. under high frame rate and resolution with multiple stream condition, camera might have limitation by bandwidth specification. For further information, please visit Sony A&E Portal: https://www.security.sony.biz/ssp/ae/homeDisplay.do
SNC-EB632R | 2.1.2 | H.264 M-JPEG | 1 | 1920x1080 | - | - | Yes | Yes | - | - | Yes*
Note: | PTZ only support zoom and focus.
SNC-EM600 | Refer to SNC-EB600B(1.9.2) | H264 MJPEG | 1 | 1280x1024 | - | - | - | Yes | - | - | - | Supported by design
Note: | In certain scenarios i.e. under high frame rate and resolution with multiple stream condition, camera might have limitation by bandwidth specification. For further information, please visit Sony A&E Portal: https://www.security.sony.biz/ssp/ae/homeDisplay.do
SNC-EM601 | Refer to SNC-EB600B(1.9.2) | H264 MJPEG | 1 | 1280x1024 | - | - | - | Yes | - | - | - | Supported by design
Note: | In certain scenarios i.e. under high frame rate and resolution with multiple stream condition, camera might have limitation by bandwidth specification. For further information, please visit Sony A&E Portal: https://www.security.sony.biz/ssp/ae/homeDisplay.do
SNC-EM602R | Refer to SNC-EB600B(1.9.2) | H264 MJPEG | 1 | 1280x1024 | - | - | - | Yes | - | - | - | Supported by design
Note: | In certain scenarios i.e. under high frame rate and resolution with multiple stream condition, camera might have limitation by bandwidth specification. For further information, please visit Sony A&E Portal: https://www.security.sony.biz/ssp/ae/homeDisplay.do
SNC-EM630 | Refer to SNC-EB630(1.9.2) | H.264 M-JPEG | 1 | 1920x1080 | - | - | - | Yes | - | - | - | Supported by design
Note: | In certain scenarios i.e. under high frame rate and resolution with multiple stream condition, camera might have limitation by bandwidth specification. For further information, please visit Sony A&E Portal: https://www.security.sony.biz/ssp/ae/homeDisplay.do
SNC-EM631 | Refer to SNC-EB630(1.9.2) | H.264 M-JPEG | 1 | 1920x1080 | - | - | - | Yes | - | - | - | Supported by design
Note: | In certain scenarios i.e. under high frame rate and resolution with multiple stream condition, camera might have limitation by bandwidth specification. For further information, please visit Sony A&E Portal: https://www.security.sony.biz/ssp/ae/homeDisplay.do
SNC-EM632R | 1.9.2 | H.264 M-JPEG | 1 | 1920x1080 | - | - | Yes | Yes | - | - | -
Note: | In certain scenarios i.e. under high frame rate and resolution with multiple stream condition, camera might have limitation by bandwidth specification. For further information, please visit Sony A&E Portal: https://www.security.sony.biz/ssp/ae/homeDisplay.do Easy Focus.
SNC-EP520 | 1.40.00 | H.264 MPEG4 M-JPEG | 1 | 720x480 | 2-way | 2/1 | Yes | Yes | - | - | - | Tested by link
SNC-EP521 | 1.42.00 | H.264 MPEG4 M-JPEG | 1 | 720x576 | 2-way | 2/1 | Yes | Yes | - | - | -
SNC-EP550 | 1.51.00 | H.264 MPEG4 M-JPEG | 1 | 1280x720 | 2-way | 2/1 | Yes | Yes | - | - | -
SNC-EP580 | 1.42.00 | H.264 MPEG4 M-JPEG | 1 | 1920x1080 | 2-way | 2/1 | Yes | Yes | - | - | -
SNC-ER520 | 1.40.00 | H.264 MPEG4 M-JPEG | 1 | 720x480 | 2-way | 2/1 | Yes | Yes | - | - | - | Tested by link
SNC-ER521 | 1.40.00 | H.264 MPEG4 M-JPEG | 1 | 720x576 | 2-way | 2/1 | Yes | Yes | - | - | - | Tested by link
SNC-ER550 | 1.78.00 | H.264 MPEG4 M-JPEG | 1 | 1280x720 | 2-way | 2/1 | Yes | Yes | - | - | -
Note: | 1. The number of connection is 1 for JEPG and 2 for H264 and MPEG4 at the same time. 2. The connection cannot established with high probability when selected JPEG, high resolution and high quality.
SNC-ER580 | 1.82.01 | H.264 M-JPEG | 1 | 1920x1080 | 2-way | 2/1 | Yes | Yes | - | - | Yes*
SNC-ER585 | 1.78.00 | H.264 MPEG4 M-JPEG | 1 | 1920x1080 | *2 | *2 | Yes | Yes | - | - | - | Tested by link
SNC-HM662 | 1.1.1 | H.264 MJPEG | 1 | 2560x1920 | 2-way | 1/1 | - | Yes | - | - | Yes*
Note: | 1. fisheye camera 2. In certain scenarios i.e. under high frame rate and resolution with multiple stream condition, camera might have limitation by bandwidth specification. For further information, please visit Sony A&E Portal: https://www.security.sony.biz/ssp/ae/homeDisplay.do 3. The images of JPEG with resolution 2560x1920 does not support audio. 4. Only default RTSP path of all streams are supported. 5. Camera is unable to achieve maximum FPS.
SNC-P1 | 1.28 | MPEG4 M-JPEG | 1 | 640x480 | 2-way | 1/1 | - | Yes | - | - | -
SNC-P5 | 1.28 | MPEG4 M-JPEG | 1 | 640x480 | 2-way | 2/1 | Yes | Yes | - | - | -
SNC-RH124 | 1.84.00 | H.264 M-JPEG | 1 | 1280x720 | 2-way | 4/2 | Yes | Yes | - | Yes | Yes*
Note: | 1. When camera’s format is MJPEG and resolution is larger than 640x480, the connection is unstable. 2. The camera is unable to achieve 30fps with MJPEG format. 3. Camera must reconnect when change the audio codec in web site.
SNC-RH164 | 1.10.01 | H.264 MPEG4 M-JPEG | 1 | 1280x720 | 2-way | 4/2 | Yes | Yes | - | - | -
SNC-RS44N |  | H.264 MPEG4 M-JPEG | 1 | 1.11.0 | 2-way | 4/2 | Yes | Yes | - | - | - | Supported by design
SNC-RS44P |  | H.264 MPEG4 M-JPEG | 1 | 720x576 | 2-way | 4/2 | Yes | Yes | - | - | - | Supported by design
SNC-RS46N |  | H.264 MPEG4 M-JPEG | 1 | 720x480 | 2-way | 4/2 | Yes | Yes | - | - | - | Supported by design
SNC-RS46P | 1.10.02 | H.264 MPEG4 M-JPEG | 1 | 720x576 | 2-way | 4/2 | Yes | Yes | - | - | -
SNC-RS84N |  | H.264 MPEG4 M-JPEG | 1 | 720x480 | 2-way | 4/2 | Yes | Yes | - | - | - | Supported by design
SNC-RS84P |  | H.264 MPEG4 M-JPEG | 1 | 720x576 | 2-way | 4/2 | Yes | Yes | - | - | - | Supported by design
SNC-RS86N |  | H.264 MPEG4 M-JPEG | 1 | 720x480 | 2-way | 4/2 | Yes | Yes | - | - | - | Supported by design
SNC-RS86P |  | H.264 MPEG4 M-JPEG | 1 | 720x576 | 2-way | 4/2 | Yes | Yes | - | - | - | Supported by design
SNC-RX530 | 3.03 | H.264 MPEG4 M-JPEG | 1 | 640x480 | 2-way | 2/2 | Yes | Yes | - | - | -
SNC-RX550 | 2.21 | H.264 MPEG4 M-JPEG | 1 | 640x480 | 2-way | 2/2 | Yes | Yes | - | - | -
SNC-RX570 | 3.01 | H.264 MPEG4 M-JPEG | 1 | 640x480 | 2-way | 2/2 | Yes | Yes | - | - | -
SNC-RZ25 | 1.29 | MPEG4 M-JPEG | 1 | 640x480 | 2-way | 2/2 | Yes | Yes | - | - | -
SNC-RZ30 | 3.14 | M-JPEG | 1 | 736x480 | - | 3/2 | Yes | - | - | - | -
SNC-RZ50 | 2.21 | H.264 MPEG4 M-JPEG | 1 | 640x480 | 2-way | 2/2 | Yes | Yes | - | - | -
SNC-VB600 | 1.9.2 | H.264 M-JPEG | 1 | 1280x1024 | 2-way | 2/2 | - | Yes | - | - | -
Note: | In certain scenarios i.e. under high frame rate and resolution with multiple stream condition, camera might have limitation by bandwidth specification. For further information, please visit Sony A&E Portal: https://www.security.sony.biz/ssp/ae/homeDisplay.do
SNC-VB600B | 1.7.0 | H.264 M-JPEG | 1 | 1280x1024 | 2-way | 2/2 | - | Yes | - | - | -
Note: | In certain scenarios i.e. under high frame rate and resolution with multiple stream condition, camera might have limitation by bandwidth specification. For further information, please visit Sony A&E Portal: https://www.security.sony.biz/ssp/ae/homeDisplay.do
SNC-VB630 | Refer to SNC-VM632R(1.9.2) | H264 MJPEG | 1 | 1920x1080 | 2-way | 2/2 | - | Yes | - | - | - | Supported by design
Note: | In certain scenarios i.e. under high frame rate and resolution with multiple stream condition, camera might have limitation by bandwidth specification. For further information, please visit Sony A&E Portal: https://www.security.sony.biz/ssp/ae/homeDisplay.do
SNC-VB635 | 1.11.0 | H264 MJPEG | 1 | 1920x1080 | 2-way | 2/2 | Yes | Yes | - | - | - | Supported by design
Note: | In certain scenarios i.e. under high frame rate and resolution with multiple stream condition, camera might have limitation by bandwidth specification. For further information, please visit Sony A&E Portal: https://www.security.sony.biz/ssp/ae/homeDisplay.do Easy Focus.
SNC-VM600 | Refer to SNC-VB600(1.9.2) | H.264 M-JPEG | 1 | 1280x1024 | 2-way | 2/2 | - | Yes | - | - | - | Supported by design
Note: | In certain scenarios i.e. under high frame rate and resolution with multiple stream condition, camera might have limitation by bandwidth specification. For further information, please visit Sony A&E Portal: https://www.security.sony.biz/ssp/ae/homeDisplay.do
SNC-VM600B | Refer to SNC-VB600B (FW 1.7.0) | H.264 M-JPEG | 1 | 1280x1024 | 2-way | 2/2 | - | Yes | - | - | - | Supported by design
Note: | In certain scenarios i.e. under high frame rate and resolution with multiple stream condition, camera might have limitation by bandwidth specification. For further information, please visit Sony A&E Portal: https://www.security.sony.biz/ssp/ae/homeDisplay.do
SNC-VM601 | Refer to SNC-VB600(1.9.2) | H.264 M-JPEG | 1 | 1280x1024 | 2-way | 2/2 | - | Yes | - | - | - | Supported by design
Note: | In certain scenarios i.e. under high frame rate and resolution with multiple stream condition, camera might have limitation by bandwidth specification. For further information, please visit Sony A&E Portal: https://www.security.sony.biz/ssp/ae/homeDisplay.do
SNC-VM601B | Refer to SNC-VB600(1.9.2) | H.264 M-JPEG | 1 | 1280x1024 | 2-way | 2/2 | - | Yes | - | - | - | Supported by design
Note: | In certain scenarios i.e. under high frame rate and resolution with multiple stream condition, camera might have limitation by bandwidth specification. For further information, please visit Sony A&E Portal: https://www.security.sony.biz/ssp/ae/homeDisplay.do
SNC-VM602R | Refer to SNC-VB600(1.9.2) | H.264 M-JPEG | 1 | 1280x1024 | 2-way | 2/2 | - | Yes | - | - | - | Supported by design
Note: | In certain scenarios i.e. under high frame rate and resolution with multiple stream condition, camera might have limitation by bandwidth specification. For further information, please visit Sony A&E Portal: https://www.security.sony.biz/ssp/ae/homeDisplay.do
SNC-VM630 | Refer to SNC-VM632R(1.9.2) | H264 MJPEG | 1 | 1920x1080 | 2-way | 2/2 | - | Yes | - | - | - | Supported by design
Note: | In certain scenarios i.e. under high frame rate and resolution with multiple stream condition, camera might have limitation by bandwidth specification. For further information, please visit Sony A&E Portal: https://www.security.sony.biz/ssp/ae/homeDisplay.do
SNC-VM631 | Refer to SNC-VM632R(1.9.2) | H264 MJPEG | 1 | 1920x1080 | 2-way | 2/2 | - | Yes | - | - | - | Supported by design
Note: | In certain scenarios i.e. under high frame rate and resolution with multiple stream condition, camera might have limitation by bandwidth specification. For further information, please visit Sony A&E Portal: https://www.security.sony.biz/ssp/ae/homeDisplay.do
SNC-VM632R | 1.9.2 | H264 MJPEG | 1 | 1920x1080 | 2-way | 2/2 | - | Yes | - | - | -
Note: | In certain scenarios i.e. under high frame rate and resolution with multiple stream condition, camera might have limitation by bandwidth specification. For further information, please visit Sony A&E Portal: https://www.security.sony.biz/ssp/ae/homeDisplay.do
SNC-WR600 | 1.11.0 | H.264 MJPEG | 1 | 1280x1024 | 2-way | 4/2 | Yes | Yes | - | - | -
SNC-WR602 | Refer to SNC-WR600(1.11.0) | H.264 MJPEG | 1 | 1280x1024 | 2-way | 4/2 | Yes | Yes | - | - | - | Supported by design
SNC-WR630 | 1.11.0 | H264 MJPEG | 1 | 1920x1080 | 2-way | 4/2 | Yes | Yes | - | - | -
Note: | In certain scenarios i.e. under high frame rate and resolution with multiple stream condition, camera might have limitation by bandwidth specification. For further information, please visit Sony A&E Portal: https://www.security.sony.biz/ssp/ae/homeDisplay.do
SNC-WR632 | Refer to SNC-WR630 | H264 MJPEG | 1 | 1920x1080 | 2-way | 4/2 | Yes | Yes | - | - | - | Supported by design
Note: | In certain scenarios i.e. under high frame rate and resolution with multiple stream condition, camera might have limitation by bandwidth specification. For further information, please visit Sony A&E Portal: https://www.security.sony.biz/ssp/ae/homeDisplay.do
SNC-XM632 | 1.12.0 | H.264 MJPEG | 1 | 1920x1080 | 1-way | - | - | Yes | - | - | -
SNC-XM636 | Refer to SNC-XM632(1.12.0) | H.264 MJPEG | 1 | 1920x1080 | 1-way | - | - | Yes | - | - | - | Supported by design
SNC-XM637 | Refer to SNC-XM632(1.12.0) | H.264 MJPEG | 1 | 1920x1080 | 1-way | - | - | Yes | - | - | - | Supported by design
SNC-Z20 | 1.06 | M-JPEG | 1 | 736x480 | - | 1/2 | Yes | - | - | - | -
Note: | SNC-Z20: PTZ Support: zoom only.
SNT-EP104 |  | H.264 MPEG4 M-JPEG | 4 | 720x576(P) 720x480(N) | - | - | - | Yes | - | - | - | Supported by design
SNT-EP154 | 1.10.01 | H.264 MPEG4 M-JPEG | 4 | 720x480 | - | - | - | Yes | - | - | -
SNT-EX101 |  | H.264 MPEG4 M-JPEG | 1 | 720x576(P) 720x480(N) | 2-way | 2/2 | Yes | Yes | - | - | - | Supported by design
SNT-EX101E | 1.10.01 | H.264 MPEG4 M-JPEG | 1 | 720x480 | 2-way | 2/2 | Yes | Yes | - | - | -
SNT-EX104 | 1.10.01 | H.264 MPEG4 M-JPEG | 4 | 720x576(P) 720x480(N) | 2-way | 4/4 | Yes | Yes | - | - | -
SNT-EX154 | 1.10.01 | H.264 MPEG4 M-JPEG | 4 | 720x480 | 2-way | 4/4 | Yes | Yes | - | - | -
SNT-V704 | 2.15 | MPEG4 M-JPEG | 4 | 720x480 | 2-way | 1/4 | - | - | - | - | -
Note: | When use 2nd stream on “E” and “X” series, IP-cameras motion detection will not able to use. Please refer to Sony user’s guide.

## Toshiba
Toshiba
- : not avaliable on camera *1: not avaliable on software *2: not test on software For multi stream support: Yes: multi stream fix to 500kbps/100kbps Yes*: multi stream setting support
Device Name | Tested Firmware | Video Format | Video Ch | Max Resolution | Audio | I/O Ch | PTZ | On-Edge Motion | UPnP | Auto Pan | Multi Stream Support | Remarks
IKWB02A |  | M-JPEG | 1 | 640x480 | 2-way | - | - | - | - | - | - | Supported by design
IKWB15A |  | M-JPEG | 1 | 1280x960 | 2-way | - | Yes | - | - | - | - | Supported by design
IKWB21A | 2.09.E.103.121 | M-JPEG | 1 | 1280x960 | 2-way | - | Yes | - | - | - | -
IKWB70A | 0100e | MPEG4 M-JPEG | 1 | 640x480 | 1-way | 1/1 | - | - | Yes | - | -
IKWD01A | 0100a | MPEG4 M-JPEG | 1 | 640x480 | 1-way | 1/1 | - | - | Yes | - | -
IKWR01A |  | M-JPEG | 1 | 640x480 | 2-way | - | - | - | - | - | - | Supported by design

## TP-LINK (hidden)
TP-LINK
- : not avaliable on camera *1: not avaliable on software *2: not test on software
Device Name | Tested Firmware | Video Format | Video Ch | Max Resolution | Audio | I/O Ch | PTZ | On-Edge Motion | UPnP | Auto Pan | Remarks
TL-SC3130 |  | MPEG4 M-JPEG | 1 | 640x480 | 2-way | - | - | - | Yes | - | Supported by design
TL-SC3130G |  | MPEG4 M-JPEG | 1 | 640x480 | 2-way | - | - | - | Yes | - | Supported by design
TL-SC3130Gv2 | Refer to TL-SC3130v2(M2.1.6.02C058) | H.264 MPEG4 M-JPEG | 1 | 640x480 | 1-way | - | - | Yes | Yes | - | Supported by design
TL-SC3130v2 | M2.1.6.02C058 | H.264 MPEG4 M-JPEG | 1 | 640x480 | 1-way | - | - | Yes | Yes | -
TL-SC3171 |  | MPEG4 M-JPEG | 1 | 640x480 | 2-way | 1/1 | - | - | Yes | - | Supported by design
TL-SC3171G |  | MPEG4 M-JPEG | 1 | 640x480 | 2-way | 1/1 | - | - | Yes | - | Supported by design
TL-SC3430 |  | H.264 MPEG4 M-JPEG | 1 | 1280x1024 | 2-way | - | - | - | Yes | - | Supported by design
TL-SC3430N |  | H.264 MPEG4 M-JPEG | 1 | 1280x1024 | 2-way | - | - | Yes | Yes | - | Supported by design
TL-SC4171G |  | MPEG4 M-JPEG | 1 | 640x480 | 2-way | 1/1 | Yes | - | Yes | - | Supported by design
Note | For TL-SC3130v2, the audio with AMR7.95 is not work. (FW issue)

## UDP
UDP
- : not avaliable on camera *1: not avaliable on software *2: not test on software For multi stream support: Yes: multi stream fix to 500kbps/100kbps Yes*: multi stream setting support
Device Name | Tested Firmware | Video Format | Video Ch | Max Resolution | Audio | I/O Ch | PTZ | On-Edge Motion | UPnP | Auto Pan | Multi Stream Support | Remarks
IPE1100M | Refer to IPE3500M | MJPEG MPEG4 H.264 | 1 | 1600x1200 | 2-way | 1/1 | Yes | Yes | Yes | - | - | Supported by design
IPE3100 | Refer to IPE3500M | MJPEG MPEG4 H.264 | 1 | 1600x1200 | 2-way | 1/1 | Yes | Yes | Yes | - | - | Supported by design
IPE3500 | Refer to IPE3500M | MJPEG MPEG4 H.264 | 1 | 1600x1200 | 2-way | 1/1 | Yes | Yes | Yes | - | - | Supported by design
IPE3500M | 1.6.7 | MJPEG MPEG4 H.264 | 1 | 1600x1200 | 2-way | 1/1 | Yes | Yes | Yes | - | -
IPE4100 | Refer to IPE3500M | MJPEG MPEG4 H.264 | 1 | 1600x1200 | 2-way | 1/1 | Yes | Yes | Yes | - | - | Supported by design
IPE5500 | Refer to IPE3500M | MJPEG MPEG4 H.264 | 1 | 1600x1200 | 2-way | 1/1 | Yes | Yes | Yes | - | - | Supported by design
IPE6500 | Refer to IPE3500M | MJPEG MPEG4 H.264 | 1 | 1600x1200 | 2-way | 1/1 | Yes | Yes | Yes | - | - | Supported by design
IPE7500 | Refer to IPE3500M | MJPEG MPEG4 H.264 | 1 | 1600x1200 | 2-way | 1/1 | Yes | Yes | Yes | - | - | Supported by design
IPN100HD | 1.4.0.11 | MJPEG H.264 | 1 | 12800x720 | 2-way | 1/1 | - | Yes | Yes | - | -
IPN1202HD | Refer to IPN3502HD (1.4.0.11) | MJPEG H.264 | 1 | 1920x1080 | 2-way | 1/1 | - | Yes | Yes | - | -
IPN2102HD | Refer to IPN3502HD (1.4.0.11) | MJPEG H.264 | 1 | 1920x1080 | 2-way | 1/1 | - | Yes | Yes | - | -
IPN302HD | Refer to IPN3502HD (1.4.0.11) | MJPEG H.264 | 1 | 1920x1080 | 2-way | 1/1 | - | Yes | Yes | - | -
IPN3102HD | Refer to IPN3502HD (1.4.0.11) | MJPEG H.264 | 1 | 1920x1080 | 2-way | 1/1 | - | Yes | Yes | - | -
IPN3202HD | Refer to IPN3502HD (1.4.0.11) | MJPEG H.264 | 1 | 1920x1080 | 2-way | 1/1 | - | Yes | Yes | - | -
IPN3502HD | 1.4.0.11 | MJPEG H.264 | 1 | 1920x1080 | 2-way | 1/1 | - | Yes | Yes | - | -
IPN3502HDIR | Refer to IPN3502HD (1.4.0.11) | MJPEG H.264 | 1 | 1920x1080 | 2-way | 1/1 | - | Yes | Yes | - | -
IPN6602HD | Refer to IPN3502HD (1.4.0.11) | MJPEG H.264 | 1 | 1920x1080 | 2-way | 1/1 | - | Yes | Yes | - | -
IPN6802HD | Refer to IPN3502HD (1.4.0.11) | MJPEG H.264 | 1 | 1920x1080 | 2-way | 1/1 | - | Yes | Yes | - | -
IPX3302HD | Refer to IPN3502HD (1.4.0.11) | MJPEG H.264 | 1 | 1920x1080 | 2-way | 1/1 | - | Yes | Yes | - | -
IPX3702HD | Refer to IPN3502HD (1.4.0.11) | MJPEG H.264 | 1 | 1920x1080 | 2-way | 1/1 | - | Yes | Yes | - | -
IPX4202HD | 1.4.1.8 | MJPEG H.264 | 1 | 1920x1080 | 2-way | 1/1 | Yes | *1 | Yes | - | -
IPX4602HD | Refer to IPX4202HD (1.4.1.8) | MJPEG H.264 | 1 | 1920x1080 | 2-way | 1/1 | Yes | *1 | Yes | - | -
NVC1000 | 1.6.7 | MJPEG MPEG4 H.264 | 1 | 720x576 | 2-way | 2/2 | Yes | - | Yes | - | -
NVC4000 | 1.6.7 | MJPEG MPEG4 H.264 | 4 | D1 | 2-way | 4/4 | Yes | - | Yes | - | -
NVC4000-R12 |  | MJPEG MPEG4 H.264 | 4 | D1 | 2-way | 4/4 | - | - | Yes | - | - | Supported by design
NVC4000-R40 |  | MJPEG MPEG4 H.264 | 4 | D1 | 2-way | 4/4 | - | - | Yes | - | - | Supported by design
Note: | NVC4000 video server needs to connect to 4 IP addresses to get 4 ch video.

## Videosec
Videosec
- : not avaliable on camera *1: not avaliable on software *2: not test on software For multi stream support: Yes: multi stream fix to 500kbps/100kbps Yes*: multi stream setting support
Device Name | Tested Firmware | Video Format | Video Ch | Max Resolution | Audio | I/O Ch | PTZ | On-Edge Motion | UPnP | Auto Pan | Multi Stream Support | Remarks
ICS-13 | et20110215NS | M-JPEG H.264 | 1 | 1920x1080 | 1-way | 1/1 | Yes | - | *1 | -
ICS-20F | et20110215NS | M-JPEG H.264 | 1 | 1920x1080 | 1-way | 1/1 | Yes | - | Yes | -
ICS-20W |  | M-JPEG H.264 | 1 | 1920x1080 | 2-way | 1/1 | - | Yes | Yes | - |  | Supported by design
IBF-211 | 5.0.2.4437 | MPEG4 M-JPEG H.264 | 1 | 1280x1024 | 2-way | 1/1 | Yes | - | Yes | - | -
ID-20 | et20110215NS | M-JPEG H.264 | 1 | 1920x1080 | 1-way | 1/1 | Yes | - | Yes | - | -
ID-209 |  | MPEG4 M-JPEG H.264 | 1 | 1280x1024 | 2-way | 1/1 | Yes | - | Yes | - | - | Supported by design
IDA-210 |  | MPEG4 M-JPEG H.264 | 1 | 1280x1024 | 2-way | 1/1 | Yes | - | Yes | - | - | Supported by design
IP-206M | 5.a.2.4441 | MPEG4 M-JPEG H.264 | 1 | 1280x1024 | 2-way | - | - | - | Yes | - | -
IRD-20W |  | M-JPEG H.264 | 1 | 1920x1080 | 2-way | 1/1 | - | Yes | Yes | - | - | Supported by design
IRW-20W |  | M-JPEG H.264 | 1 | 1920x1080 | 2-way | 1/1 | Yes | Yes | Yes | - | - | Supported by design
IS-240 |  | MPEG4 M-JPEG H.264 | 1 | 1280x1024 | 2-way | 1/1 | Yes | - | Yes | - | - | Supported by design

## VIVOTEK
VIVOTEK
- : not avaliable on camera *1: not avaliable on software *2: not test on software For multi stream support: Yes: multi stream fix to 500kbps/100kbps Yes*: multi stream setting support
Device Name | Tested Firmware | Video Format | Video Ch | Max Resolution | Audio | I/O Ch | PTZ | On-Edge Motion | UPnP | Auto Pan | Multi Stream Support | Remarks
AF5127 | Refer to FE8172(0100f) | H.264 MPEG4 M-JPEG | 1 | 1920x1920 | 2-way | *2 | - | *2 | *2 | - | Yes* | Supported by design
AF5127V | Refer to FE8172(0100f) | H.264 MPEG4 M-JPEG | 1 | 1920x1920 | 2-way | *2 | - | *2 | *2 | - | Yes* | Supported by design
Note: | AF5127 and AF5127V are fisheye camera
AB5353H | Refer to IP8335H(0100h) | MPEG4 M-JPEG H.264 | 1 | 1280x800 | 2-way | *2 | - | *2 | *2 | - | Yes* | Supported by design
BB5116 | Refer to IP8161 | H.264 MPEG4 M-JPEG | 1 | 1600x1200 | 2-way | 1/1 | - | Yes | Yes | - | Yes*
BB5315 | Refer to IP8332 | H.264 MPEG4 M-JPEG | 1 | 1280x800 | - | 1/1 | - | Yes | Yes | - | Yes*
BD5115 | Refer to FD8133 | H.264 MPEG4 M-JPEG | 1 | 1280x800 | - | 1/0 | - | Yes | Yes | - | Yes*
CC8130 | 0100d | H.264 M-JPEG | 1 | 1280x800 | 1-way | 0/0 | - | Yes | Yes | - | Yes*
Note: | fisheye camera
FD61x1 |  | MPEG4 M-JPEG | 1 | 720x480 | 2-way | 1/1 | - | Yes | Yes | - | - | Supported by design
FD61x2 |  | MPEG4 M-JPEG | 1 | 720x480 | 2-way | 1/1 | - | Yes | Yes | - | - | Supported by design
FD7130 | 0100e | MPEG4 M-JPEG | 1 | 640x480 | - | - | - | Yes | Yes | - | -
FD7131 |  | MPEG4 M-JPEG | 1 | 720x480 | 2-way | 1/1 | - | Yes | Yes | - | - | Supported by design
FD7132 | 0100f | MPEG4 M-JPEG | 1 | 640x480 | - | 1/1 | - | Yes | Yes | - | -
FD7141 | 0100g | MPEG4 M-JPEG | 1 | 720x480 | - | 1/1 | - | Yes | Yes | - | -
FD7160 |  | MPEG4 M-JPEG | 1 | 1600x1200 | - | - | - | Yes | Yes | - | - | Supported by design
FD8131 | Refer to FD8133 | H.264 MPEG4 M-JPEG | 1 | 1280x800 | - | 1/0 | - | Yes | Yes | - | Yes*
FD8131V | 0300d | MPEG4 M-JPEG H.264 | 1 | 1280x800 | - | *2 | - | Yes | *2 | - | Yes*
FD8133 |  | MPEG4 M-JPEG H.264 | 1 | 1280x800 | - | 1/0 | - | Yes | Yes | - | Yes* | Supported by design
FD8133V |  | MPEG4 M-JPEG H.264 | 1 | 1280x800 | - | 1/0 | - | Yes | Yes | - | Yes* | Supported by design
FD8134 | 0100e | MPEG4 M-JPEG H.264 | 1 | 1280x800 | - | 1/0 | - | Yes | Yes | - | Yes*
Note: | FD8134-SS is compatable with FD8134
FD8134V |  | MPEG4 M-JPEG H.264 | 1 | 1280x800 | - | 1/0 | - | Yes | Yes | - | Yes* | Supported by design
FD8135H | 0202C | MPEG4 M-JPEG H.264 | 1 | 1280x800 | 2-way | 3/1 | - | Yes | Yes | - | Yes*
Note: | FW will casue I/O status incorrect and wrong resolution list
FD8136 | 0100f | MPEG4 M-JPEG H.264 | 1 | 1280x800 | 1-way | 1/0 | Yes | Yes | Yes | - | Yes* | Tested by link
FD8137H | 0101a | H.264 M-JPEG | 1 | 1280x800 | 1-way | 1/0(*2) | - | Yes | *2 | - | Yes*
FD8137HV | Refer to FD8137H(0101a) | H.264 M-JPEG | 1 | 1280x800 | 1-way | 1/0(*2) | - | Yes | *2 | - | Yes*
FD8151V | 0100c | H.264 M-JPEG | 1 | 1280x1024 | 1-way | *2 | - | Yes | *2 | - | Yes* | Tested by link
FD8154 | 0100d | H.264 MJPEG | 1 | 1280x1024 | 1-way | 1/0 | - | Yes | Yes | - | Yes*
FD8161 | 0100g | MPEG4 M-JPEG H.264 | 1 | 1600x1200 | 2-way | 1/1 | - | Yes | Yes | - | Yes*
FD8162 |  | MPEG4 M-JPEG H.264 | 1 | 1600x1200 | 2-way | 1/1 | - | Yes | Yes | - | Yes* | Supported by design
FD8163 | 0101b | MPEG4 M-JPEG H.264 | 1 | 1920x1080 | 2-way | *2 | - | Yes | *2 | - | Yes* | Tested by link
FD8164 | 0100d | H.264 M-JPEG | 1 | 1920x1080 | 1-way | 1/0 | - | *2 | *2 | - | Yes* | Tested by link
note: | 1. FD8164V is compatible with FD8164 2. FW causes Brightness and Contrast values are different from web
FD8166 | 0100g | M-JPEG H.264 | 1 | 1920x1080 | 1-way | *2 | - | Yes | *2 | - | Yes*
FD8168 | 0100e | H.264 MJPEG | 1 | 1920x1080 | 1-way | - | - | Yes | *2 | - | Yes*
FD8171 | 0100e | H.264 MPEG4 M-JPEG | 1 | 2048x1536 | 2-way | *2 | - | Yes | *2 | - | Yes*
FD8335H | 0101a | MPEG4 M-JPEG H.264 | 1 | 1200x800 | 2-way | 3/1 | - | Yes | Yes | - | Yes* | Tested by link
FD8355EHV | 0100e | H.264 M-JPEG | 1 | 1280x1024 | 2-way | *2 | - | Yes | *2 | - | Yes* | Tested by link
FD8361 | 0100d1 | MPEG4 M-JPEG H.264 | 1 | 1600x1200 | 2-way | 1/1 | - | Yes | Yes | - | Yes*
note: | FD8361 can't set other resolution on stream 3. (camera FW 0202b fixed.)
FD8361L |  | MPEG4 M-JPEG H.264 | 1 | 1600x1200 | 2-way | 1/1 | - | Yes | Yes | - | Yes* | Supported by design
FD8362 |  | MPEG4 M-JPEG H.264 | 1 | 1920x1080 | 2-way | 1/1 | - | Yes | Yes | - | Yes* | Supported by design
FD8362E | 0100c | MPEG4 M-JPEG H.264 | 1 | 1920x1080 | 2-way | 1/1 | - | Yes | Yes | - | Yes*
FD8363 | 0102a | MPEG4 M-JPEG H.264 | 1 | 1920x1080 | 2-way | 1/1 | - | Yes | Yes | - | Yes*
FD8365EHV | 0100g | M-JPEG H.264 | 1 | 1920x1080 | 2-way | *2 | - | Yes | *2 | - | Yes* | Tested by link
FD8371EV | 0100i | MPEG4 M-JPEG H.264 | 1 | 2048x1536 | 2-way | 1/1 | - | Yes | Yes | - | Yes*
FD8372 | 0100f | MPEG4 M-JPEG H.264 | 1 | 2560x1920 | 2-way | 1/1 | - | Yes | Yes | - | Yes*
Note: | Mpeg4 support first 2 maxmium resolutions are 1920x1920 & 1920x1536
FE8171V | 0100d | H.264 MPEG4 M-JPEG | 1 | 1600x1200 | 2-way | 1/1 | - | Yes | Yes |  | Yes*
Note: | fisheye camera
FE8172 | 0100f | H.264 MPEG4 M-JPEG | 1 | 1920x1920 | 2-way | 1/1 | - | - | - | - | Yes*
FE8172V | Refer to FE8172(0100f) | H.264 MPEG4 M-JPEG | 1 | 1920x1920 | 2-way | *2 | - | - | *2 | - | Yes*
Note: | 1. Not support CBR mode 2. MJPEG not support audio 3. Not support AAC audio 4. When resolution is 1360x786, video stream would have a white line at the left-buttom of the frame. 5. If set to Full HD mode, the low profile video stream would have a color line at the buttom of frame. 6. Link can not test UPnP, motion detection and talk 7. Fisheye camera
FE8173 | 0100c | MPEG4 M-JPEG H.264 | 1 | 1536x1536 | 2-way | *2 | - | Yes | *2 | - | Yes*
Note: | fisheye camera
FE8174 | 0100e | H.264 MPEG4 M-JPEG | 1 | 1920x1920 | 2-way | 1/1 | Yes | Yes | Yes | - | Yes*
Note: | fisheye camera
FE8174V | Refer to FE8174(0100e) | H.264 MPEG4 M-JPEG | 1 | 1920x1920 | 2-way | 1/1 | Yes | Yes | Yes | - | Yes*
Note: | fisheye camera
Generic | 0101b | MPEG4 M-JPEG H.264 | 1 | All | 2-way | 8/8 | Yes | Yes | Yes | Yes | Yes*
IP21x1 |  | M-JPEG | 1 | 720x576 | - | 1/1 | - | Yes | Yes | - | - | Supported by design
IP21x2 |  | M-JPEG | 1 | 720x576 | 1-way | 1/1 | - | Yes | Yes | - | - | Supported by design
IP3132 |  | H.263 | 1 | 720x576 | 1-way | 1/1 | - | Yes | Yes | - | - | Supported by design
IP3133 |  | H.263 | 1 | 720x576 | 1-way | 1/1 | - | Yes | Yes | - | - | Supported by design
IP3135 |  | H.263 | 1 | 720x576 | 1-way | - | - | Yes | Yes | - | - | Supported by design
IP3135-PLNK |  | H.263 | 1 | 720x576 | 1-way | 1/2 | - | Yes | Yes | - | - | Supported by design
IP3136 |  | H.263 | 1 | 720x576 | 1-way | - | - | Yes | Yes | - | - | Supported by design
IP3136-PLNK |  | H.263 | 1 | 720x576 | 1-way | 1/2 | - | Yes | Yes | - | - | Supported by design
IP3137 |  | H.263 | 1 | 720x576 | 1-way | 1/1 | - | Yes | Yes | - | - | Supported by design
IP31x1 | 0201b | H.263 | 1 | 720x576 | - | 1/1 | - | Yes | Yes | - | -
IP31x1TLFN |  | H.263 | 1 | 720x576 | - | 1/1 | - | Yes | Yes | - | - | Supported by design
IP31x2 |  | H.263 | 1 | 720x576 | 1-way | 1/1 | - | Yes | Yes | - | - | Supported by design
IP31x7 |  | H.263 | 1 | 720x576 | 1-way | 1/1 | - | Yes | Yes | - | - | Supported by design
IP51x2 |  | MPEG4 | 1 | 720x576 | 2-way | 1/1 | - | Yes | Yes | - | - | Supported by design
IP51x4 |  | MPEG4 | 1 | 720x576 | 2-way | 1/1 | - | Yes | Yes | - | - | Supported by design
IP6114 |  | MPEG4 M-JPEG | 1 | 720x576 | 2-way | 1/1 | - | Yes | Yes | - | - | Supported by design
IP6124 |  | MPEG4 M-JPEG | 1 | 720x576 | 2-way | 1/1 | - | Yes | Yes | - | - | Supported by design
IP61x2 |  | MPEG4 M-JPEG | 1 | 720x576 | 2-way | 1/1 | - | Yes | Yes | - | - | Supported by design
IP61x4 |  | MPEG4 M-JPEG | 1 | 720x576 | 2-way | 1/1 | - | Yes | Yes | - | - | Supported by design
IP61X7 |  | MPEG4 M-JPEG | 1 | 720x576 | 2-way | 1/1 | - | Yes | Yes | - | - | Supported by design
IP7130 | 0100c | MPEG4 M-JPEG | 1 | 640x480 | 2-way | 1/1 | - | Yes | Yes | - | -
IP7131 |  | MPEG4 | 1 | 704x576 | 1-way | 1/1 | - | Yes | Yes | - | - | Supported by design
IP7132 |  | MPEG4 | 1 | 704x576 | 1-way | 1/1 | - | Yes | Yes | - | - | Supported by design
IP7133 | 0100b | MPEG4 M-JPEG | 1 | 640x480 | 2-way | 1/1 | - | Yes | Yes | - | -
IP7134 | 0100b | MPEG4 M-JPEG | 1 | 640x480 | 2-way | 1/1 | - | Yes | Yes | - | -
Note: | supports AAC codec (16,32,64K bits options)
IP7135 |  | MPEG4 | 1 | 704x576 | 1-way | - | - | Yes | Yes | - | - | Supported by design
IP7137 |  | MPEG4 | 1 | 704x576 | 1-way | - | - | Yes | Yes | - | - | Supported by design
IP7138 | 0101h | MPEG4 M-JPEG | 1 | 1280x1024 | 2-way | 1/1 | - | Yes | Yes | - | -
IP7139 |  | MPEG4 M-JPEG | 1 | 1280x1024 | 2-way | 1/1 | - | Yes | Yes | - | - | Supported by design
IP7142 |  | MPEG4 M-JPEG | 1 | 704x576 | 2-way | 1/1 | - | Yes | Yes | - | - | Supported by design
IP7151 |  | MPEG4 M-JPEG | 1 | 704x576 | 2-way | 1/1 | - | Yes | Yes | - | - | Supported by design
IP7152 |  | MPEG4 M-JPEG | 1 | 704x576 | 2-way | 1/1 | - | Yes | Yes | - | - | Supported by design
IP7153 | 0100g | MPEG4 M-JPEG | 1 | 640x480 | 2-way | 1/1 | - | Yes | Yes | - | -
IP7154 | 0100b | MPEG4 M-JPEG | 1 | 640x480 | 2-way | 1/1 | Yes | Yes | Yes | - | -
IP7160 | 0101b | MPEG4 M-JPEG | 1 | 1600x1200 | 2-way | 1/1 | - | Yes | Yes | - | -
Note: | IP7160-SS is compatable with IP7160
IP7161 |  | MPEG4 M-JPEG | 1 | 1600x1200 | 2-way | 1/1 | - | Yes | Yes | - | - | Supported by design
Note: | IP7161-SS is compatable with IP7161
IP71x7 |  | MPEG4 | 1 | 704x576 | 1-way | 1/1 | - | Yes | Yes | - | - | Supported by design
IP7251 | 0100f | MPEG4 | 1 | 640x480 | 2-way | 1/1 | Yes | Yes | Yes | - | -
IP7330 |  | MPEG4 M-JPEG | 1 | 640x480 | - | 1/0 | - | Yes | Yes | - | - | Supported by design
IP7361 |  | MPEG4 M-JPEG | 1 | 1600x1200 | 2-way | 1/1 | - | Yes | Yes | - | - | Supported by design
IP8130 | 0100e | M-JPEG H.264 | 1 | 1280x800 | 2-way | *2 | - | Yes | *2 | - | Yes*
IP8130W | Refer to IP8130(0100e) | M-JPEG H.264 | 1 | 1280x800 | 2-way | *2 | - | Yes | *2 | - | Yes* | Supported by design
IP8131 | Refer to IP8131W(0100e) | M-JPEG H.264 | 1 | 1280x800 | 2-way | *2 | - | Yes | *2 | - | Yes* | Supported by design
IP8131W | 0100e | M-JPEG H.264 | 1 | 1280x800 | 2-way | *2 | - | Yes | *2 | - | Yes*
IP8132 |  | MPEG4 M-JPEG H.264 | 1 | 1280x800 | 2-way | 1/1 | - | Yes | Yes | - | Yes* | Supported by design
IP8133W | 0100c | MPEG4 M-JPEG H.264 | 1 | 1280x800 | 2-way | 1/1 | - | Yes | Yes | - | Yes*
IP8151 |  | MPEG4 M-JPEG H.264 | 1 | 1280x800 | 2-way | 1/1 | - | Yes | Yes | - | Yes* | Supported by design
Note: | IP8151-SS and IP8151P are compatable with IP8151
IP8152 | 0100e | M-JPEG H.264 | 1 | 1280x1024 | 2-way | 1/0 | Yes | Yes | Yes | Yes | Yes*
Note: | IP8152: CGI return a wrong PTZ capability
IP8155HP | 0100d | H.264 M-JPEG | 1 | 1280x1024 | 2-way | 3/1 | - | Yes | Yes | - | Yes*
IP8161 | 0101b | MPEG4 M-JPEG H.264 | 1 | 1600x1200 | 2-way | 1/1 | Yes | Yes | Yes | - | Yes*
Note: | IP8161-SS is compatable with IP8161
IP8162 |  | MPEG4 M-JPEG H.264 | 1 | 1920x1080 | 2-way | 1/1 | - | Yes | Yes | - | Yes* | Supported by design
IP8162P | 0100f | MPEG4 M-JPEG H.264 | 1 | 1920x1080 | 2-way | 1/1 | - | Yes | Yes | - | Yes*
Note: | PTZ only support zoom in/out IP8162P-SS is compatable with IP8162P
IP8165HP | 0100d | H.264 M-JPEG | 1 | 1920x1080 | 2-way | 3/1 | - | Yes | Yes | - | Yes*
IP8172 | 0100a0 | MPEG4 M-JPEG H.264 | 1 | 2560x1920 | 2-way | 1/1 | - | Yes | Yes | - | Yes*
Note: | Not support CBR mode in MainConsole, MJPEG not support audio, Not support AAC audio
IP8173H | 0100i | MPEG4 M-JPEG H.264 | 1 | 2048x1536 | 2-way(*2) | 1/0(*2) | *2 | Yes | *2 | - | Yes* | Tested by link
IP8330 | MJPEG not support audio | MPEG4 M-JPEG H.264 | 1 | 640x480 | - | 1/0 | - | Yes | Yes | - | Yes*
IP8331 | Not support AAC audio | MPEG4 M-JPEG H.264 | 1 | 640x480 | - | 1/0 | - | Yes | Yes | - | Yes*
IP8332 |  | MPEG4 M-JPEG H.264 | 1 | 1280x800 | - | 1/0 | - | Yes | Yes | - | Yes* | Supported by design
Note: | IP8332-SS is compatable with IP8332
IP8335H | 0100h | MPEG4 M-JPEG H.264 | 1 | 1280x800 | 2-way | 3/1 | - | Yes | Yes | - | Yes* | Tested by link
Note: | Audio, I/O, Upnp ,PTZ can't testing by link
IP8337H-C | 0100b | M-JPEG H.264 | 1 | 1280x800 | - | 1/0(*2) | - | Yes | *2 | - | Yes* | Tested by link
IP8352 | 0100g | MPEG4 M-JPEG H.264 | 1 | 1280x1024 | 2-way | 1/1 | Yes | Yes | Yes | - | Yes*
IP8355EH | 0100e | H.264 MJPEG | 1 | 1280x1024 | 2-way | *2 | - | Yes | *2 | - | Yes*
IP8361 | 0100c | MPEG4 M-JPEG H.264 | 1 | 1600x1200 | 2-way | 1/1 | - | Yes | Yes | - | Yes* | Tested by link
IP8362 | 0100d | MPEG4 M-JPEG H.264 | 1 | 1920x1080 | 2-way | 1/1 | Yes | Yes | Yes | - | Yes*
IP8364 | 0101a | H.264 M-JPEG | 1 | 1920x1080 | - | 1/0(*2) | - | Yes | *2 | - | Yes*
IP8336W | 0102b | MPEG4 M-JPEG H.264 | 1 | 1280x800 | 1-way(*2) | 1/0(*2) | - | Yes | *2 | - | Yes* | Tested by link
IP8365EH | 0100e | H.264 MJPEG | 1 | 1920x1080 | 2-way | *2 | - | Yes | *2 | - | Yes*
IP8371E | 0100g | MPEG4 M-JPEG H.264 | 1 | 2048x1536 | 2-way(*2) | 1/1(*2) | - | *2 | *2 | - | Yes*
IP8372 | 0100e | MPEG4 M-JPEG H.264 | 1 | 2560x1920 | 1-way | *2 | - | Yes | *2 | - | Yes* | Tested by link
IZ7151 |  | MPEG4 M-JPEG | 1 | 704x576 | 2-way | 1/1 | Yes | Yes | Yes | - | - | Supported by design
Note: | PTZ only support zoom in/out.
MD7530 | 0100d | MPEG4 M-JPEG | 1 | 640x480 | 1-way | 1/0 | - | Yes | Yes | - | -
MD7560 | 0100c | MPEG4 M-JPEG | 1 | 1600x1200 | 2-way | 1/0 | - | Yes | Yes | - | - | Tested by link
Note: | MD7560 : Audio, I/O, Upnp can't testing by link
MD7560X | Refer to MD7560 | MPEG4 M-JPEG | 1 | 1600x1200 | 2-way | 1/0 | - | Yes | Yes | - | - | Supported by design
MD8531H | 0100h | MPEG4 M-JPEG H.264 | 1 | 1280x960 | 2-way | *2 | - | Yes | *2 | - | Yes*
Note: | Video parameter setting is incorrect displayed.
MD8562 | 0100c | MPEG4 M-JPEG H.264 | 1 | 1920x1080 | 2-way | 1/0 | - | Yes | Yes | - | Yes*
PD8136 | 0100e | MPEG4 M-JPEG H.264 | 1 | 1280x800 | 1-way | 0/0 | Yes | Yes | *2 | - | Yes*
Note: | PD8136 : no support zoom.
PT3134 |  | H.263 | 1 | 720x576 | 1-way | 1/1 | Yes | Yes | Yes | - | - | Supported by design
PT31x2 |  | H.263 | 1 | 720x576 | 1-way | 1/1 | Yes | Yes | Yes | - | - | Supported by design
PT31x3 |  | H.263 | 1 | 720x576 | 1-way | 1/1 | Yes | Yes | Yes | - | - | Supported by design
PT31x4 |  | H.263 | 1 | 720x576 | 1-way | 1/1 | Yes | Yes | Yes | - | - | Supported by design
PT31x7 |  | H.263 | 1 | 720x576 | 1-way | 1/1 | Yes | Yes | Yes | - | - | Supported by design
PT7000 |  | MPEG4 | 1 | 720x576 | 1-way | - | Yes | Yes | Yes | - | - | Supported by design
PT7135 |  | MPEG4 | 1 | 720x576 | 1-way | - | Yes | Yes | Yes | - | - | Supported by design
PT7137 |  | MPEG4 | 1 | 704x576 | 1-way | - | Yes | Yes | Yes | - | - | Supported by design
PT8133 | 0100g | MPEG4 M-JPEG H.264 | 1 | 1280x800 | 1-way | - | Yes | Yes | Yes | - | Yes* | Tested by link
PZ61x2 | 0105e | MPEG4 M-JPEG | 1 | 704x576 | 2-way | 1/1 | Yes | Yes | Yes | - | -
PZ61x4 |  | MPEG4 M-JPEG | 1 | 704x576 | 2-way | 1/1 | Yes | Yes | Yes | - | - | Supported by design
PZ7131 | 0100b | MPEG4 M-JPEG | 1 | 640x480 | 2-way | 1/1 | Yes | Yes | Yes | - | -
PZ7132 |  | MPEG4 M-JPEG | 1 | 640x480 | 2-way | 1/1 | Yes | Yes | Yes | - | - | Supported by design
PZ7151 | 0101b | MPEG4 M-JPEG | 1 | 704x576 | 2-way | 1/1 | Yes | Yes | Yes | - | -
PZ7152 |  | MPEG4 M-JPEG | 1 | 704x576 | 2-way | 1/1 | Yes | Yes | Yes | - | - | Supported by design
PZ71X1 |  | MPEG4 M-JPEG | 1 | 704x576 | 2-way | 1/1 | Yes | Yes | Yes | - | - | Supported by design
PZ71X2 |  | MPEG4 M-JPEG | 1 | 704x576 | 2-way | 1/1 | Yes | Yes | Yes | - | - | Supported by design
PZ81x1 |  | MPEG4 M-JPEG H.264 | 1 | 720x480 | 2-way | 1/1 | Yes | Yes | Yes | - | Yes* | Supported by design
PZ81x1W | 0100e | MPEG4 M-JPEG H.264 | 1 | 720x480 | 2-way | 1/1 | Yes | Yes | Yes | - | Yes* | Tested by link
SD61x2 |  | MPEG4 M-JPEG | 1 | 720x576 | 2-way | 4/1 | Yes | Yes | Yes | - | - | Supported by design
SD7151 | 0101d | MPEG4 M-JPEG | 1 | 720x576 | 2-way | 4/1 | Yes | Yes | Yes | - | -
Note: | No audio support in M-JPEG format.
SD73X3 | 0100h | MPEG4 M-JPEG | 1 | 704x576 | 2-way | 4/1 | Yes | Yes | Yes | - | -
SD81X1 | 0100g | MPEG4 M-JPEG H.264 | 1 | 720x576 | 2-way | 4/1 | Yes | Yes | Yes | - | Yes*
Note: | SD81X1 : Audio, I/O, Upnp can't testing by link SD81X1P-SS is compatable with SD81X1
SD8362 | 0104a | MPEG4 M-JPEG H.264 | 1 | 1920x1080 | 2-way | 1/1 | Yes | Yes | Yes | - | Yes*
SD8362E | 0104a | MPEG4 M-JPEG H.264 | 1 | 1920x1080 | 2-way | 3/2 | Yes | Yes | Yes | - | Yes*
Note: | SD8362E : Audio, I/O, Upnp can't testing by link SD8362E-SS is compatable with SD8362E Work with SF8172 as PPTZ model
SD8363E | 0202b | MPEG4 M-JPEG H.264 | 1 | 1920x1080 | 2-way | *2 | Yes | Yes | *2 | - | Yes*
Note: | 1.Work with SF8172 as PPTZ model 2.Video parameter setting is incorrect displayed.
SD83x1 | 0100e | MPEG4 M-JPEG H.264 | 1 | 720x480 | 2-way | 1/1 | Yes | Yes | Yes | - | Yes* | Tested by link
SD83x2 |  | MPEG4 M-JPEG H.264 | 1 | 720x480 | 2-way | 1/1 | Yes | Yes | Yes | - | Yes* | Supported by design
SD83x3 | 0102d | MPEG4 M-JPEG H.264 | 1 | 720x480 | 2-way | 1/1 | Yes | Yes | Yes | - | Yes* | Supported by design
Note: | SD83X3 : Audio, I/O, Upnp can't testing by link SD8323E-SS is compatable with SD83x3
SD83x4 | 0200c | MPEG4 M-JPEG H.264 | 1 | 720x480 | 2-way | 4/2 | Yes | Yes | Yes | - | Yes* | Supported by design
SD83x6 | 0200c | MPEG4 M-JPEG H.264 | 1 | 720x480 | 2-way | 4/2 | Yes | Yes | Yes | - | Yes*
SD8364E | 0200d | H.264 M-JPEG MPEG4 | 1 | 1920x1080 | 2-way | *2 | Yes | Yes | *2 | Yes | Yes*
SF8172 | 0100d | MPEG4 M-JPEG H.264 | 1 | 1920x1920 | 2-way | 1/1 | - | Yes | Yes | - | Yes*
SF8172V | Refer to SF8172(0100d) | MPEG4 M-JPEG H.264 | 1 | 1920x1920 | 2-way | 1/1 | - | Yes | Yes | - | Yes*
Note: | SF8172 and SF8172V: 1. Support PPTZ. 2. FishEye camera. 3. The first 1080p stream connection to camera can reach up to 30 fps, but the second 1080p stream connection can't. It is because of the constrain by CPU decode performance of camera.
SF8174 | 0100c | MPEG4 M-JPEG H.264 | 1 | 1920x1920 | 2-way | *2 | - | Yes | *2 | - | Yes*
Note: | 1. SD8363E and SF8174 are PPTZ 2. Fisheye camera.
TC5330 |  | MPEG4 M-JPEG | 1 | 640x480 | - | - | - | Yes | Yes | - | - | Supported by design
TC5331 |  | MPEG4 | 1 | 720x576 | 1-way | - | - | Yes | Yes | - | - | Supported by design
TC5630 |  | MPEG4 | 1 | 720x576 | 1-way | - | - | Yes | Yes | - | -
TC5631 |  | MPEG4 | 1 | 720x576 | 1-way | - | - | Yes | Yes | - | -
VS2101 |  | M-JPEG | 1 | 720x576 | - | 1/1 | - | Yes | Yes | - | - | Supported by design
VS2401 |  | M-JPEG | 4 | 720x576 | - | 4/2 | - | Yes | Yes | - | - | Supported by design
VS2402 |  | M-JPEG | 4 | 720x576 | - | 4/2 | - | Yes | Yes | - | - | Supported by design
VS2403 | 0103b | M-JPEG | 4 | 720x576 | 1-way | 4/4 | Yes | Yes | Yes | - | -
VS3100 |  | H.263 | 1 | 720x576 | 1-way | 1/1 | - | Yes | Yes | - | - | Supported by design
VS3101 |  | H.263 | 1 | 720x576 | - | 1/1 | - | Yes | Yes | - | - | Supported by design
VS3102 |  | H.263 | 1 | 720x576 | 1-way | 1/1 | - | Yes | Yes | - | - | Supported by design
VS3102-XLTH |  | H.263 | 1 | 720x576 | 1-way | 1/1 | - | Yes | Yes | - | - | Supported by design
VS7100 | 0101e | MPEG4 M-JPEG | 1 | 720x576 | - | 1/1 | Yes | Yes | Yes | - | -
VS8100 | 0100g | H.264 MJPEG | 1 | 720x576 | 1-way | 0/0 | Yes | Yes | Yes | Yes | Yes*
VS8102 | 0200c | MPEG4 M-JPEG H.264 | 1 | 720x480 | 2-way | 1/1 | Yes | Yes | Yes | - | Yes*
VS8401 |  | MPEG4 M-JPEG H.264 | 4 | 720x576 | 2-way | 4/4 | Yes | Yes | Yes | - | Yes* | Supported by design
VS8801 | 0202a3 | MPEG4 M-JPEG H.264 | 8 | 720x576 | 2-way | 8/8 | Yes | Yes | Yes | - | Yes*
Note: | VS8801: 1. PTZ will be no response when Tilt speed 1~3 2. PTZ will be speed down when Pan speed 4~5
Note: | MPEG4: Unable to connect through HTTP.
Note: | Smart stream function support only if Vivotek camera support this function.

## Yudor
Yudor
- : not avaliable on camera *1: not avaliable on software *2: not test on software For multi stream support: Yes: multi stream fix to 500kbps/100kbps Yes*: multi stream setting support
Device Name | Tested Firmware | Video Format | Video Ch | Max Resolution | Audio | I/O Ch | PTZ | On-Edge Motion | UPnP | Auto Pan | Multi Stream Support | Remarks
YUC-766R-30 |  | H.264 M-JPEG | 1 | 1600x1200 | 1-way | 1/1 | - | Yes | Yes | - | - | Supported by design
YUC-H626 | VC1.0.10_Y | H264 MJPEG | 1 | 1920x1080 | 2-way | 1/1 | Yes | Yes | Yes | - | -
YUC-H7926 | VC1.0.10_Y | H264 MJPEG | 1 | 1920x1080 | 2-way | 1/1 | - | Yes | Yes | - | -
YUC-Hi26 | VC1.0.10_Y | H264 MJPEG | 1 | 1920x1080 | 2-way | 1/1 | - | Yes | Yes | - | -
Note: | In website, when bitrate mode is “CBR” and change stream mode from “Advanced mode” to “Basic mode”. Quality will not synchronized to web. (FW issue)
YUC-H696 |  | H.264 M-JPEG | 1 | 1600x1200 | 1-way | 1/1 | - | Yes | Yes | - | - | Supported by design
YUC-H796R |  | H.264 M-JPEG | 1 | 1600x1200 | 1-way | 1/1 | - | Yes | Yes | - | - | Supported by design
YWS-H01DP |  | H.264 M-JPEG | 1 | 720x480 | 1-way | 2/2 | Yes | Yes | Yes | - | - | Supported by design
YWS-H04S |  | H.264 M-JPEG | 4 | 720x480 | 1-way | 4/4 | Yes | Yes | Yes | - | - | Supported by design

## 3Svision
3Svision
- : not avaliable on camera *1: not avaliable on software *2: not test on software For multi stream support: Yes: multi stream fix to 500kbps/100kbps Yes*: multi stream setting support
Device Name | Tested Firmware | Video Format | Video Ch | Max Resolution | Audio | I/O Ch | PTZ | On-Edge Motion | UPnP | Auto Pan | Multi Stream Support | Remarks
N1011 |  | H264 MJPEG | 1 | 2560x1920 | 2-way | 1/1 | Yes | Yes | Yes | - | - | Supported by design
N1012 |  | H264 MJPEG | 1 | 2560x1920 | 2-way | 1/1 | Yes | Yes | Yes | - | - | Supported by design
N1031 |  | H.264 M-JPEG | 1 | 2048x1536 | 2-way | 1/1 | Yes | Yes | Yes | - | - | Supported by design
N1032 |  | H.264 M-JPEG | 1 | 2048x1536 | 2-way | 1/1 | Yes | Yes | Yes | - | - | Supported by design
N3011 |  | H264 MJPEG | 1 | 2560x1920 | 2-way | 1/1 | Yes | Yes | Yes | - | - | Supported by design
N3012 |  | H264 MJPEG | 1 | 2560x1920 | 2-way | 1/1 | Yes | Yes | Yes | - | - | Supported by design
N3031 |  | H.264 M-JPEG | 1 | 2048x1536 | 2-way | 1/1 | Yes | Yes | Yes | - | - | Supported by design
N3032 |  | H.264 M-JPEG | 1 | 2048x1536 | 2-way | 1/1 | Yes | Yes | Yes | - | - | Supported by design
N3071 | Refer to 3S N3072 | H264 M-JPEG | 1 | 1600x1200 | 1-way | - | - | Yes | - | - | - | Supported by design
N3072 | V1.08_STD-1 | H264 M-JPEG | 1 | 1600x1200 | 2-way | 1/1 | Yes | Yes | Yes | - | Yes
N5012 | V1.01_STD-1 | H.264 MJPEG | 1 | 1920x1080 | 2-way | 1/1 | Yes | Yes | Yes | - | -
Note | 1.HTTP port always 80 when using UPnP search.
N5013 | V1.04_STD-1 | H.264 MJPEG | 1 | 704x576 | 2-way | 1/1 | Yes | Yes | Yes | - | Yes
N5071 | V1.03_STD-1 | H264 M-JPEG | 1 | 704x576/ 704x480 | 1-way | - | Yes | Yes | Yes | - | -
N6011 |  | H264 MJPEG | 1 | 2560x1920 | 2-way | 1/1 | Yes | Yes | Yes | - | - | Supported by design
N6012 |  | H264 MJPEG | 1 | 2560x1920 | 2-way | 1/1 | Yes | Yes | Yes | - | - | Supported by design
N6013 |  | H264 MJPEG | 1 | 2560x1920 | 2-way | 1/1 | Yes | Yes | Yes | - | - | Supported by design
N6014 |  | H264 MJPEG | 1 | 2560x1920 | 2-way | 1/1 | Yes | Yes | Yes | - | - | Supported by design
N6015 |  | H264 MJPEG | 1 | 2560x1920 | 2-way | 1/1 | Yes | Yes | Yes | - | - | Supported by design
N6016 |  | H264 MJPEG | 1 | 2560x1920 | 2-way | 1/1 | Yes | Yes | Yes | - | - | Supported by design
N6031 |  | H.264 M-JPEG | 1 | 2048x1536 | 2-way | 1/1 | Yes | Yes | Yes | - | - | Supported by design
N6032 |  | H.264 M-JPEG | 1 | 2048x1536 | 2-way | 1/1 | Yes | Yes | Yes | - | - | Supported by design
N6033 |  | H.264 M-JPEG | 1 | 2048x1536 | 2-way | 1/1 | Yes | Yes | Yes | - | - | Supported by design
N6034 |  | H.264 M-JPEG | 1 | 2048x1536 | 2-way | 1/1 | Yes | Yes | Yes | - | - | Supported by design
N0635 |  | H.264 M-JPEG | 1 | 2048x1536 | 2-way | 1/1 | Yes | Yes | Yes | - | - | Supported by design
N6036 |  | H.264 M-JPEG | 1 | 2048x1536 | 2-way | 1/1 | Yes | Yes | Yes | - | - | Supported by design
N6037 |  | H.264 M-JPEG | 1 | 2048x1536 | 2-way | 1/1 | Yes | Yes | Yes | - | - | Supported by design
N6038 |  | H.264 M-JPEG | 1 | 2048x1536 | 2-way | 1/1 | Yes | Yes | Yes | - | - | Supported by design
N6072 | Refer to 3S N6075 | H264 M-JPEG | 1 | 1600x1200 | 2-way | 1/1 | - | Yes | Yes | Yes | - | Supported by design
N6073 | Refer to 3S N6075 | H264 M-JPEG | 1 | 1600x1200 | 2-way | 1/1 | - | Yes | Yes | Yes | - | Supported by design
N6074 | Refer to 3S N6075 | H264 M-JPEG | 1 | 1600x1200 | 2-way | 1/1 | - | Yes | Yes | Yes | - | Supported by design
N6075 | V1.05_STD-1 | H264 M-JPEG | 1 | 1600x1200 | 2-way | 1/1 | - | Yes | Yes | Yes | -
N6076 | Refer to 3S N6075 | H264 M-JPEG | 1 | 1600x1200 | 2-way | 1/1 | - | Yes | Yes | Yes | - | Supported by design
N6077 | Refer to 3S N6075 | H264 M-JPEG | 1 | 1600x1200 | 2-way | 1/1 | - | Yes | Yes | Yes | - | Supported by design
N8011 |  | H264 MJPEG | 1 | 2560x1920 | 2-way | 1/1 | Yes | Yes | Yes | - | - | Supported by design
N8012 |  | H264 MJPEG | 1 | 2560x1920 | 2-way | 1/1 | Yes | Yes | Yes | - | - | Supported by design
N8031 |  | H.264 M-JPEG | 1 | 2048x1536 | 2-way | 1/1 | Yes | Yes | Yes | - | - | Supported by design
N8032 |  | H.264 M-JPEG | 1 | 2048x1536 | 2-way | 1/1 | Yes | Yes | Yes | - | - | Supported by design
N8072 | V1.03_STD-1 | H264 M-JPEG | 1 | 1600x1200 | 2-way | 0/0 | - | Yes | - | Yes | -
N9012 |  | H264 MJPEG | 1 | 2560x1920 | 2-way | 1/1 | Yes | Yes | Yes | - | - | Supported by design
N9018 | V1.01_STD-1 | H.264 MJPEG | 1 | 1920x1080 | 2-way | 1/1 | - | Yes | Yes | - | Yes
Note: | 1.Audio toned with G.726/32.[camera firmware issue] 2.The image of snapshot to FTP is use MJPEG stream.[camera firmware issue]
N9032 |  | H.264 M-JPEG | 1 | 2048x1536 | 2-way | 1/1 | Yes | Yes | Yes | - | - | Supported by design
N9033 |  | H.264 M-JPEG | 1 | 2048x1536 | 2-way | 1/1 | Yes | Yes | Yes | - | - | Supported by design
N9034 |  | H.264 M-JPEG | 1 | 2048x1536 | 2-way | 1/1 | Yes | Yes | Yes | - | - | Supported by design
N9071 | V1.06_STD-1 | H264 M-JPEG | 1 | 1600x1200 | 1-way | 0/0 | - | Yes | Yes | Yes | -
S4071 | V1.04_STD-1 | H264 M-JPEG | 4 | 720x576 | 2-way | 4/4 | Yes | Yes | Yes | - | -
Note | 1. The quality setting of M-JPEG is unavailable. 2. When the server attaches two or more channels, the maximal framerate is unstable.